## Questions
QuestionID | QuestionNo | QuestionType | Required | Severity | Section | QuestionDescription
1 | Q301 | text | 0 | 1 | 1A | List the total number of parking spaces. If there are no stripes on the parking surface, approximately how many vehicles can park in the parking area?
2 | Q302 | text | 0 | 1 | 1A | List the number of van-accessible spaces marked with a sign. See figures 1 & 2.
3 | Q1203 | radio | 0 | 2 | 1B | Is there at least 9 ft. 6 in. of unobstructed vertical clearance for the vehicle route to the drop-off zone, the designated area itself, the access aisle, and along the vehicle route to the exit?
4 | Q13A01 | radio | 0 | 1 | 1B | Is the curb cut at least 36 inches wide, excluding flared sides?
5 | Q1501 | radio | 0 | 2 | 1B | Is the slope of the curb-cut zone less than or equal to 1:12 inches (8%)?
6 | Q1702 | radio | 0 | 1 | 1C | Does each accessible space have a clearly visible sign with the universal symbol of accessibility? See figure 1.
7 | Q1801 | radio | 0 | 1 | 1C | Is the accessible parking sign posted at least 60" high and clearly visible? See figure 1.
8 | Q1901 | radio | 0 | 1 | 1C | Are all accessible spaces on level and firm, stable, and slip-resistant ground? Note: If the surface is concrete, asphalt, tile, stone or brick, mark "Yes". If the surface is gravel, dirt, sand or grass, or if there are cracks in the surface, mark "No".
9 | Q1902 | radio | 0 | 2 | 1C | Are the accessible spaces located nearest to the accessible entrance for the polling place? See figure 1.
10 | Q20A01 | radio | 0 | 1 | 1C | Is the curb cut or ramp at least 36 inches wide, excluding flared sides? See figure 1.
11 | Q2101 | radio | 0 | 2 | 1C | Is the slope of the ramp less than or equal to 1:12 inches (8%)?
12 | Q2401 | radio | 0 | 2 | 2A | Is the pathway at least 36 inches wide? If obstacles such as fire hydrants, light poles, fixed sign posts, etc narrow the pathway to less than 32 inches, mark "No". See figures 1 & 2.
13 | Q2501 | radio | 0 | 2 | 2A | Is the slope of the pathway less than or equal to 1:20 inches (5%)?
14 | Q2701 | radio | 0 | 1 | 2A | Are all pathways to the polling place properly lit throughout Election Day?
15 | Q3302 | radio | 0 | 1 | 2C | Does the ramp have a non-slip surface? Note: If the ramp surface has ridges or coarse non-slip tape, mark "Yes. " If the ramp surface is smooth, mark "No."
16 | Q303 | radio | 0 | 1 | 1A | For van-accessible spaces, is there at least 8 ft. 2 in. of unobstructed vertical clearance for the vehicle route to the space, the parking space, the access aisle and along the vehicle route to the exit? See figure 3.
17 | Q2402 | radio | 0 | 1 | 2A | Is the pathway on firm, stable, and slip-resistant ground? Note: If the surface is concrete, asphalt, tile, stone or brick, mark "Yes. If the surface is gravel, dirt, sand or grass, or if there are cracks in the surface, mark "No"
18 | Q2403 | radio | 0 | 2 | 2A | Is the pathway free of any protruding or hanging objects (flags, tree branches, banners) between 27 and 80 inches above the ground? See figure 3.
19 | Q2404 | radio | 0 | 1 | 2A | Is the pathway (including any grating surface) free of breaks, cracks or edges where the difference in height is over ½ inches?
20 | Q2601 | radio | 0 | 1 | 2A | Is the accessible pathway clearly marked by large print signs? See figures 1 & 2.
21 | Q2702 | radio | 0 | 1 | 2A | On Election Day, are pathways maintained and kept clear of hazards such as ice, snow, leaves, bicycles, trash cans, etc.?
22 | Q2901 | radio | 0 | 1 | 2B | Is the curb cut at least 36 inches wide, excluding flared sides? See figure 1.
23 | Q3001 | radio | 0 | 2 | 2B | Is the slope of the curb cut less than or equal to 1:12 inches (8%)?
24 | Q3201 | radio | 0 | 1 | 2C | Is the ramp at least 36 inches wide? See figure 1.
25 | Q3301 | radio | 0 | 2 | 2C | Is the slope of the ramp less than or equal to 1:12 inches (8%)?
26 | Q3602 | radio | 0 | 3 | 3A | Does the accessible entrance have a sign showing it as accessible? See figure 1.
27 | Q3603 | radio | 0 | 3 | 3A | Is the accessible door at the accessible entrance unlocked on Election Day?
28 | Q3605 | radio | 0 | 1 | 3A | Are all door handles no higher than 48 inches from the ground? See figure 3.
29 | Q3401 | radio | 0 | 1 | 2C | Does the ramp have a mounted handrail where the top of the rail is between 34 and 38 inches above the ramp surface? See figure 1.
30 | Q3402 | radio | 0 | 1 | 2C | Does the bottom of the ramp have a lower guard rail (no more than 27" high), vertical guard rails or edge border protection (at least 2" high) to prevent anyone from slipping off the ramp? See figure 2.
31 | Q3606 | radio | 0 | 3 | 3A | With the entrance door in a 90-degree open position, is there at least 32" of clearance for a wheelchair to enter? Note: measure from the face of the door to the latch side of the doorstop.
32 | Q3701 | radio | 0 | 3 | 3A | Has this electronic accessible feature been tested from both inside and outside, and is it currently working?
33 | Q3801 | radio | 0 | 3 | 3A | For automatic (button) and power assist open (when pulled or pushed) features, does the door stay open at least three (3) seconds once it is fully open?
34 | Q3901 | radio | 0 | 3 | 3A | Is the door hardware (lever, push/pull, panic bar) usable with one hand without tight grasping, pinching, or twisting of the wrist? Note: If a door knob is the only hardware present, you must answer NO to this question
35 | Q3902 | radio | 0 | 3 | 3A | Is the exterior accessible door able to be opened with a closed fist using 8 pounds of force or less? Note: Use pressure gauge to determine pounds of force. See figure 1.
36 | Q4001 | radio | 0 | 3 | 3A | Is there a 30 x 48 inch clear floor space between the two sets of doors where a wheelchair user can be outside the swing of a hinged door? See figures 1 & 2
37 | Q42A01 | radio | 0 | 1 | 3B | Is the ramp at least 36 inches wide? See figure 1.
38 | Q4301 | radio | 0 | 2 | 3B | Is the slope of the ramp less than or equal to 1:12 inches (8%)?
39 | Q4302 | radio | 0 | 1 | 3B | Does the ramp have a non-slip surface? Note:If the ramp surface has ridges or coarse non-slip tape, mark "Yes". If the ramp surface is smooth, mark "No".
40 | Q4801 | radio | 0 | 2 | 4A | Is the route from the accessible entrance to the voting area inside the building clearly marked with a sign? See figure 1.
41 | Q4401 | radio | 0 | 1 | 3B | Does the ramp have a mounted handrail where the top of the rail is between 34 and 38 inches above the ramp surface? See figure 1.
42 | Q |  | 0 | 0 | 3B
43 | Q5901 | radio | 0 | 1 | 4C | Is there a 5 ft. x 5 ft. level space at both the top and bottom of the ramp, such that a wheelchair can maneuver or rest? See figure 1.
44 | Q4502 | radio | 0 | 3 | 3B | Is there at least 18 inches minimum maneuvering space on the latch side of the door to allow for opening the door? See figure 2.
45 | Q3604 | radio | 0 | 1 | 3C | Check one of the following statements. See figure 2.
46 | Q5401 | radio | 0 | 3 | 4B | Is the door hardware (lever, push/pull, panic bar) usable with one hand without tight grasping, pinching, or twisting of the wrist? Note:If a door knob is present, you must answer NO to this question
47 | Q204A | checkboxlist | 0 | 1 | 2A | Check all that apply, and complete the corresponding subsections.
48 | Q207A | checkboxlist | 0 | 1 | 3A | Check all that apply, and complete the corresponding subsections.
49 | Q7002A | radio | 0 | 3 | 5C | Is the accessible voting equipment powered on?
50 | Q1204A | checkboxlist | 0 | 1 | 1B | Check one or more of the following statements:
51 | Q299 | radio | 0 | 1 | 1A | Identify the applicable van-accessible parking set-up
52 | Q299 | radio | 0 | 1 | 1A | Identify the applicable van-accessible parking set-up
53 | Q299 | radio | 0 | 1 | 1A | Identify the applicable van-accessible parking set-up
54 | Q299 | radio | 0 | 1 | 1A | Identify the applicable van-accessible parking set-up
55 | 204A |  | 0 | 2 | 2A
56 | Q4802 | radio | 0 | 3 | 4A | Are all corridors well lit? See figure 5.
57 | Q6100 | radio | 0 | 1 | 4D | Is the elevator operational on Election Day?
58 | Q299 | radio | 0 | 1 | 1A | Identify the applicable van-accessible parking set-up
59 | Q3904 | radio | 0 | 3 | 3A | Is the exterior accessible door able to be opened with a closed fist using 8 pounds of force or less? Note: Use pressure gauge to determine pounds of force. See figure 1.
60 | Q603 | radio | 0 | 1 | 1A | Check one of the following statements
61 | Q299 | radio | 0 | 1 | 1A | Identify the applicable van-accessible parking set-up
62 | Q207A | checkboxlist | 0 | 1 | 3C | Check all that apply, and complete the corresponding subsections.
63 | Q304 | text | 0 | 1 | 1A | List the number of other accessible spaces that are marked with a sign.
64 | Q401 | radio | 0 | 2 | 1A | Does this polling place comply with the requirements for the number of van-accessible and standard accessible parking spaces?
65 | Q402 | radio | 0 | 1 | 1A | Does each accessible space have a sign with the universal symbol of accessibility? See figures 1 & 2.
66 | Q501 | radio | 0 | 1 | 1A | Is the accessible parking sign posted at least 60" high and clearly visible? See figure 1.
67 | Q601 | radio | 0 | 1 | 1A | Are all accessible spaces, including the access aisle, on level and firm, stable, and slip-resistant ground? Note: If the surface is concrete, asphalt, tile, stone or brick, mark "Yes". If the surface is gravel, dirt, sand or grass, or if there are cracks in the surface, mark "No".
68 | Q602 | radio | 0 | 2 | 1A | Are the accessible parking spaces located nearest to the accessible entrance for the polling place?
69 | Q7A01 | radio | 0 | 1 | 1A | Is the curb cut or ramp at least 36 inches wide, excluding flared sides?
70 | Q801 | radio | 0 | 2 | 1A | Is the slope of the ramp less than or equal to 1:12 inches (8%)?
71 | Q901 | radio | 0 | 1 | 1A | Does the ramp have a non-slip surface? Note: If the ramp surface has ridges or coarse non-slip tape, mark "Yes. "If the ramp surface is smooth, mark "No"
72 | Q902 | radio | 0 | 1 | 1A | Does the bottom of the ramp have edge protection of 2 inches or higher to prevent anyone from slipping off the ramp? See figure 1.
73 | Q1201 | radio | 0 | 2 | 1B | Is the slope of the drop-off zone less than or equal to 1:50 inches (2%)?
74 | Q1202 | radio | 0 | 1 | 1B | Is the drop-off zone, including any access aisle and/or curb ramp on firm, stable, and slip resistant ground? Note: If the surface is concrete, asphalt, tile, stone or brick, mark "Yes". If the surface is gravel, dirt, sand or grass, or if there are cracks in the surface, mark "No".
75 | Q1301 | radio | 0 | 1 | 1B | Is the access aisle at least 5 ft. wide and 20 ft. long?
76 | Q17A01 | radio | 0 | 1 | 1C | Is there at least one marked accessible space?
77 | Q2201 | radio | 0 | 1 | 1C | Does the ramp have a non-slip surface? Note: If the ramp surface has ridges or coarse non-slip tape, mark "Yes." If the ramp surface is smooth, mark "No"
78 | Q2202 | radio | 0 | 1 | 1C | Does the bottom of the temporary ramp have edge protection of 2 inches or higher to prevent anyone from slipping off the ramp? See figure 1.
79 | Q4802A | radio | 0 | 3 | 4A | Are all corridors free of obstacles such as tables, chairs, boxes, etc. See figure 3.?
80 | Q4803 | radio | 0 | 3 | 4A | Are all corridors at least 48 inches wide and do not narrow for more than a short distance to less than 36 inches? See figure 2.
81 | Q4804 | radio | 0 | 3 | 4A | Are corridors free of objects or protrusions that extend greater than 4 inches from the wall, and are greater than 27 and less than 80 inches from the floor? (e.g. drinking fountains, wall-mounted display cases, fire extinguishers, etc.) See figure 4.
82 | Q4805 | radio | 0 | 1 | 4A | Are mats/rugs secured to avoid causing a tripping hazard? Note: If there are no mats/rugs, mark "Yes".
83 | Q48A01 | radio | 0 | 1 | 4A | Are mats/rugs/carpet on the accessible route less than ½ inches thick?
84 | Q5001 | radio | 0 | 3 | 4B | Are all interior doors along the accessible route to the voting area unlocked on Election Day?
85 | Q5002 | radio | 0 | 2 | 4B | Are the door thresholds less than ½ inches highes, and if greater than ¼ inches are they beveled with a slope of no greater than 1:2 inches?
86 | Q5003 | radio | 0 | 3 | 4B | With the entrance door in a 90-degree open position, is there at least 32" of clearance for a wheelchair to enter? Note: measure from the face of the door to the latch side of the doorstop. See figure 1.
87 | Q5004 | radio | 0 | 1 | 4B | Are all door handles no higher than 48 inches from the ground?
88 | Q5201 | radio | 0 | 3 | 4B | Has this electronic accessible feature been tested from both sides of the door, and is it currently working?
89 | Q5301 | radio | 0 | 3 | 4B | For automatic (button) and power assist open (when pulled or pushed) features, does the door stay open at least three (3) seconds once it is fully open?
90 | Q |  | 0 | 2 | 4B
91 | Q5702 | radio | 0 | 1 | 4C | Does the ramp have a non-slip surface? Note: If the ramp surface has ridges or coarse non-slip tape, mark "Yes". If the ramp surface is smooth, mark "No".
92 | Q6101 | radio | 0 | 1 | 4D | Is the elevator cab at least 4 ft. x 4 ft. wide?
93 | Q5402 | radio | 0 | 3 | 4B | Are the interior doors along the accessible route to the voting area able to be opened with a closed fist using 5 pounds of force or less? Note: Use pressure gauge to determine pounds of force. See figure 1.
94 | Q56A01 | radio | 0 | 1 | 4C | Is the ramp at least 36 inches wide?
95 | Q5701 | radio | 0 | 2 | 4C | Is the slope of the ramp less than or equal to 1:12 inches (8%)?
96 | Q4401 | radio | 0 | 1 | 3B | Does the ramp have a mounted handrail where the top of the rail is between 34 and 38 inches above the ramp surface? See figure 1.
97 | Q5802 | radio | 0 | 1 | 4C | Does the bottom of the ramp have a lower guard rail (no more than 27" high), vertical guard rails or edge border protection (at least 2" high) to prevent anyone from slipping off the ramp? See figure 2.
98 | Q4402 | radio | 0 | 1 | 3B | Does the bottom of the ramp have a lower guard rail (no more than 27" high), vertical guard rails or edge border protection (at least 2" high) to prevent anyone from slipping off the ramp? See figure 2.
99 | Q6102 | radio | 0 | 3 | 4D | Are the elevator doors at least 36 inches wide?
100 | Q6103 | radio | 0 | 1 | 4D | Are the call buttons outside the elevator at 42 inches above the floor?
101 | Q6104 | radio | 0 | 1 | 4D | Are elevator controls inside the cab at least 35 inches above the floor, but no higher than 54 inches for parallel approach or 48 inches for forward approach?
102 | Q6105 | radio | 0 | 1 | 4D | Are elevator controls marked with raised lettering and/or Braille?
103 | Q6106 | radio | 0 | 1 | 4D | Is the elevator equipped with audible tones, bells, or verbal enunciators that announce each floor as it is passed?
104 | Q210A | checkboxlist | 0 | 1 | 4A | Check all that apply, and complete the corresponding subsections.
105 | Q6301 | radio | 0 | 3 | 4E | Is the lift operational at the time of the survey?
106 | Q6302 | radio | 0 | 2 | 4E | Is the change in level from the floor to the lift surface ramped or beveled?
107 | Q6303 | radio | 0 | 3 | 4E | Is there at least a 30 x 48 inch clear floor space on the lift?
108 | Q6304 | radio | 0 | 3 | 4E | Does the lift allow a wheelchair user unassisted entry/exit and independent operation?
109 | Q6305 | radio | 0 | 1 | 4E | Are the controls and operating mechanisms mounted no more than 54 inches above the floor for a parallel/side reach or 48 inches for a forward reach? See figure 1.
110 | Q6306 | radio | 0 | 3 | 4E | Are the controls and operating mechanisms usable with one hand without tight grasping, pinching, or twisting of the wrist?
111 | Q6501 | radio | 0 | 1 | 5A | Is the Type B Sample Ballot and Voting Instructions Notice posted?
112 | Q6502 | radio | 0 | 1 | 5A | Is the Type C Notice of Referendum posted? If no referendum for this election, check Not Applicable.
113 | Q6503 | radio | 0 | 1 | 5A | Is the Type D Polling Place Hours and Location Notice Posted?
114 | Q6504 | radio | 0 | 1 | 5A | Are there two samples of each ballot type posted?
115 | Q6505 | radio | 0 | 1 | 5A | Is the Election Fraud Notice (EL-111) posted?
116 | Q6506 | radio | 0 | 1 | 5A | For Partisan Primaries, is the Notice of Crossover Voting (EL-112/EL-112m) posted? If not a Partisan Primary, check Not Applicable.
117 | Q6507 | radio | 0 | 1 | 5A | Is the Voter Qualification Poster (EL-115) posted?
118 | Q6508 |  | 0 | 0 | 5A
119 | Q6509 | radio | 0 | 1 | 5A | Is the General Information on Voting Rights Under Federal Laws (EL-117) posted?
120 | Q6510 | radio | 0 | 1 | 5A | Is the Contact Information (EL-118) posted?
121 | Q6512 | radio | 0 | 1 | 5A | Are ward maps and street directories posted or prominently displayed?
122 | Q6702 | radio | 0 | 3 | 5B | Is there sufficient unobstructed turning radius in the voting area (minimum 5 ft. x 5 ft.) for the movement of voters in wheelchairs? See figure 2.
123 | Q6801 | radio | 0 | 3 | 5B | Is the entrance to the booth or table at least 30 inches wide? See figure 1.
124 | Q6511 | radio | 0 | 1 | 5A | Are all notices and instructions in at least 18-point size and prominently displayed?
125 | Q6701 | radio | 0 | 1 | 5B | Are all paths of travel within the voting area at least 36 inches wide and do not narrow for more than a short distance to less than 32 inches? See figure 1.
126 | Q6703 | radio | 0 | 3 | 5B | Is the voting area free of objects or protrusions that extend greater than 4 inches from the wall, and are greater than 27 and less than 80 inches from the floor? (e.g. drinking fountains, wall-mounted display cases, chairs in the path of travel, boxes, etc). See figures 3 & 4.
127 | Q6704 | radio | 0 | 3 | 5B | Is there a booth or table where voters in a wheelchair may cast a paper ballot? See figure 5.
128 | Q6802 | radio | 0 | 3 | 5B | Is the height of the top of the booth or table between 28 and 34 inches? See figure 2.
129 | Q6803 | radio | 0 | 3 | 5B | Is the knee clearance from the floor to the underside of the booth or table at least 27 inches? See figure 3.
130 | Q6804 | radio | 0 | 3 | 5B | Is the toe/knee clearance from the front to the back of the booth or table at least 19 inches? See figure 4.
131 | Q7002 | radio | 0 | 3 | 5C | Is the accessible voting equipment set up?
132 | Q7003 | radio | 0 | 3 | 5C | Is the accessible voting equipment working (i.e. it is not malfunctioning, disabled, or otherwise unusable)?
133 | Q7004 | radio | 0 | 2 | 5C | Is the accessible voting equipment in a location where voters will see it and know it is available when they enter the voting area?
134 | Q7005 | radio | 0 | 3 | 5C | Is the equipment positioned in a way that if a person was seated or standing at the machine, no one else could see how the voter was marking his/her ballot? See figure 1.
135 | Q7101 | radio | 0 | 3 | 5C | Is the entrance to the booth or table at least 30 inches wide? See figure 1.
136 | Q7102 | radio | 0 | 3 | 5C | Is the height of the top of the booth or table between 28 and 34 inches? See figure 1.
137 | Q7103 | radio | 0 | 3 | 5C | Is the knee clearance from the floor to the underside of the booth or table at least 27 inches? See figure 1.
138 | Q7104 | radio | 0 | 3 | 5C | Is the toe/knee clearance from the front to the back of the booth or table at least 19 inches? See figure 1.
139 | Q7201 | radio | 0 | 3 | 5C | Is there at least a 30 x 48 inch clear floor space in front of the table or stand holding the accessible voting equipment where a person in a wheelchair could make either a parallel or a forward approach to the voting equipment? See figure 1.
140 | Q7202 | radio | 0 | 1 | 5C | Are controls on the accessible voting equipment no higher than 54 inches for parallel/side approach or 48 inches for forward approach? See figure 1.
141 | Q1903 | radio | 0 | 1 | 1C | Check one or more of the following statements then continue with the survey as instructed:
142 | Q6704A | radio | 0 | 3 | 5B | Is the booth or table set up to ensure voter privacy?

## Question Answers
QuestionAnswerId | QuestionID | AnswerID | AnswerText
1 | 3 | 1 | Yes
2 | 3 | 2 | No
3 | 4 | 1 | Yes
4 | 4 | 2 | No
5 | 5 | 1 | Yes
6 | 5 | 2 | No
7 | 6 | 1 | Yes
8 | 6 | 2 | No
9 | 7 | 1 | Yes
10 | 7 | 2 | No
11 | 8 | 1 | Yes
12 | 8 | 2 | No
13 | 9 | 1 | Yes
14 | 9 | 2 | No
15 | 10 | 1 | Yes
16 | 10 | 2 | No
17 | 11 | 1 | Yes
18 | 11 | 2 | No
19 | 12 | 1 | Yes
20 | 12 | 2 | No
21 | 13 | 1 | Yes
22 | 13 | 2 | No
23 | 14 | 1 | Yes
24 | 14 | 2 | No
25 | 15 | 1 | Yes
26 | 15 | 2 | No
27 | 16 | 1 | Yes
28 | 16 | 2 | No
29 | 17 | 1 | Yes
30 | 17 | 2 | No
31 | 18 | 1 | Yes
32 | 18 | 2 | No
33 | 19 | 1 | Yes
34 | 19 | 2 | No
35 | 20 | 1 | Yes
36 | 20 | 2 | No
37 | 21 | 1 | Yes
38 | 21 | 2 | No
39 | 22 | 1 | Yes
40 | 22 | 2 | No
41 | 23 | 1 | Yes
42 | 23 | 2 | No
43 | 24 | 1 | Yes
44 | 24 | 2 | No
45 | 25 | 1 | Yes
46 | 25 | 2 | No
47 | 26 | 1 | Yes
48 | 26 | 2 | No
49 | 27 | 1 | Yes
50 | 27 | 2 | No
51 | 28 | 1 | Yes
52 | 28 | 2 | No
53 | 29 | 1 | Yes
54 | 29 | 2 | No
55 | 30 | 1 | Yes
56 | 30 | 2 | No
57 | 31 | 1 | Yes
58 | 31 | 2 | No
59 | 32 | 1 | Yes
60 | 32 | 2 | No
61 | 33 | 1 | Yes
62 | 33 | 2 | No
63 | 34 | 1 | Yes
64 | 34 | 2 | No
65 | 35 | 1 | Yes
66 | 35 | 2 | No
67 | 36 | 1 | Yes
68 | 36 | 2 | No
69 | 36 | 3 | Not Applicable
70 | 37 | 1 | Yes
71 | 37 | 2 | No
72 | 38 | 1 | Yes
73 | 38 | 2 | No
74 | 39 | 1 | Yes
75 | 39 | 2 | No
76 | 40 | 1 | Yes
77 | 40 | 2 | No
78 | 41 | 1 | Yes
79 | 41 | 2 | No
80 | 43 | 1 | Yes
81 | 43 | 2 | No
82 | 44 | 1 | Yes
83 | 44 | 2 | No
84 | 45 | 1 | The threshold to the door is less than ¼ inches in height. OR it is greater than ¼ inches but less than ½ inches and it is beveled with a slope no greater than 1:2 inches
85 | 45 | 2 | The threshold to the door is greater than ½ inches and a threshold ramp is provided
86 | 45 | 3 | The threshold is greater than ¼ inches in height and not beveled, OR it is greater than ½ inches and a threshold ramp is not provided.
87 | 46 | 1 | Yes
88 | 46 | 2 | No
89 | 47 | 1 | The accessible pathway is not interrupted by any curbs or steps on the way to the building.
90 | 47 | 2 | The accessible pathway is interrupted by a curb on the way to the building (but not the curb at the parking lot), and a curb cut is provided.
91 | 47 | 3 | The accessible pathway is interrupted by steps on the way to the building (but not immediately at the entrance) and a ramp is provided.
92 | 47 | 4 | The accessible pathway is interrupted by a curb on the way to the building (but not the curb at the parking lot), but a curb cut is not provided.
93 | 47 | 5 | The accessible pathway is interrupted by steps on the way to the building (but not immediately at the entrance), but a ramp is not provided.
94 | 48 | 1 | The accessible pathway is level with the building entrance. There is no ramp and the door threshold is less than or equal to ½ inches (or beveled). Do not include pathway ramps addressed in Zone 2.
95 | 48 | 2 | There is a ramp directly connected to the accessible entrance. The door threshold is less than or equal to ½ inches (or beveled).
96 | 48 | 3 | There is a lip at the door that is greater than ½ inches and not beveled.
97 | 48 | 4 | There is an obstacle present at the accessible entrance, such as stairs, but a ramp is not provided.
98 | 49 | 1 | Yes
99 | 49 | 2 | No
100 | 50 | 1 | The drop-off zone is level with the beginning of the accessible pathway or there is only a slight incline (i.e. there is no curb).
101 | 50 | 2 | There is an access aisle adjacent and parallel to the pull-up area. See figure 1.
102 | 50 | 3 | There is a curb between the drop-off zone and the accessible pathway, and a curb cut is provided. See figure 2.
103 | 50 | 4 | There is a curb between the accessible spaces and the accessible pathway, and no curb cut is provided.
104 | 51 | 1 | Meets van-accessible requirements, but no sign is present
105 | 51 | 2 | Meets van-accessible requirements and a sign is present, but sign is not marked as "Van-Accessible"
106 | 51 | 3 | Meets van-accessible requirements, but there is not 8’ 2” of vertical clearance above the space
107 | 51 | 4 | Properly signed van accessible space, but no marked access aisle on the ground
108 | 51 | 5 | No space is present that meets any of the van-accessible parking space criteria
109 | 51 | 6 | Marked with a regular accessible parking sign, but there is no van-accessible sign and no marked access aisle on the ground.
110 | 52 | 1 | Meets van-accessible requirements, but no sign is present
111 | 52 | 2 | Meets van-accessible requirements and a sign is present, but sign is not marked as "Van-Accessible"
112 | 52 | 3 | Meets van-accessible requirements, but there is not 8’ 2” of vertical clearance above the space
113 | 52 | 4 | Properly signed van accessible space, but no marked access aisle on the ground
114 | 52 | 5 | No space is present that meets any of the van-accessible parking space criteria
115 | 52 | 6 | Marked with a regular accessible parking sign, but there is no van-accessible sign and no marked access aisle on the ground.
116 | 53 | 1 | Meets van-accessible requirements, but no sign is present
117 | 53 | 2 | Meets van-accessible requirements and a sign is present, but sign is not marked as "Van-Accessible"
118 | 53 | 3 | Meets van-accessible requirements, but there is not 8’ 2” of vertical clearance above the space
119 | 53 | 4 | Properly signed van accessible space, but no marked access aisle on the ground
120 | 53 | 5 | No space is present that meets any of the van-accessible parking space criteria
121 | 53 | 6 | Marked with a regular accessible parking sign, but there is no van-accessible sign and no marked access aisle on the ground.
122 | 54 | 1 | Meets van-accessible requirements, but no sign is present
123 | 54 | 2 | Meets van-accessible requirements and a sign is present, but sign is not marked as "Van-Accessible"
124 | 54 | 3 | Meets van-accessible requirements, but there is not 8’ 2” of vertical clearance above the space
125 | 54 | 4 | Properly signed van accessible space, but no marked access aisle on the ground
126 | 54 | 5 | No space is present that meets any of the van-accessible parking space criteria
127 | 54 | 6 | Marked with a regular accessible parking sign, but there is no van-accessible sign and no marked access aisle on the ground.
128 | 56 | 1 | Yes
129 | 56 | 2 | No
130 | 57 | 1 | Yes
131 | 57 | 2 | No
132 | 58 | 1 | Meets van-accessible requirements, but no sign is present
133 | 58 | 2 | Meets van-accessible requirements and a sign is present, but sign is not marked as "Van-Accessible"
134 | 58 | 3 | Meets van-accessible requirements, but there is not 8’ 2” of vertical clearance above the space
135 | 58 | 4 | Properly signed van accessible space, but no marked access aisle on the ground
136 | 58 | 5 | No space is present that meets any of the van-accessible parking space criteria
137 | 58 | 6 | Marked with a regular accessible parking sign, but there is no van-accessible sign and no marked access aisle on the ground.
138 | 59 | 1 | Yes
139 | 59 | 2 | No
140 | 60 | 1 | The accessible spaces are level with the beginning of the accessible pathway (i.e. there is no curb).
141 | 60 | 2 | There is a curb between the accessible spaces and the accessible pathway, and a curb cut is provided. See figure 2.
142 | 60 | 3 | There is a curb between the accessible spaces and the accessible pathway, and a temporary ramp is provided. See figure 3.
143 | 60 | 4 | There is a curb between the accessible spaces and the accessible pathway, and no curb cut is provided.
144 | 61 | 1 | Meets van-accessible requirements, but no sign is present
145 | 61 | 2 | Meets van-accessible requirements and a sign is present, but sign is not marked as "Van-Accessible"
146 | 61 | 3 | Meets van-accessible requirements, but there is not 8’ 2” of vertical clearance above the space
147 | 61 | 4 | Properly signed van accessible space, but no marked access aisle on the ground
148 | 61 | 5 | No space is present that meets any of the van-accessible parking space criteria
149 | 61 | 6 | Marked with a regular accessible parking sign, but there is no van-accessible sign and no marked access aisle on the ground.
150 | 62 | 1 | The accessible pathway is level with the building entrance. There is no ramp and the door threshold is less than or equal to ½ inches (or beveled). Do not include pathway ramps addressed in Zone 2.
151 | 62 | 2 | There is a ramp directly connected to the accessible entrance. The door threshold is less than or equal to ½ inches (or beveled).
152 | 62 | 3 | There is a lip at the door that is greater than ½ inches and not beveled.
153 | 62 | 4 | There is an obstacle present at the accessible entrance, such as stairs, but a ramp is not provided.
154 | 64 | 1 | Yes
155 | 64 | 2 | No
156 | 65 | 1 | Yes
157 | 65 | 2 | No
158 | 66 | 1 | Yes
159 | 66 | 2 | No
160 | 67 | 1 | Yes
161 | 67 | 2 | No
162 | 68 | 1 | Yes
163 | 68 | 2 | No
164 | 69 | 1 | Yes
165 | 69 | 2 | No
166 | 70 | 1 | Yes
167 | 70 | 2 | No
168 | 71 | 1 | Yes
169 | 71 | 2 | No
170 | 72 | 1 | Yes
171 | 72 | 2 | No
172 | 73 | 1 | Yes
173 | 73 | 2 | No
174 | 74 | 1 | Yes
175 | 74 | 2 | No
176 | 75 | 1 | Yes
177 | 75 | 2 | No
178 | 76 | 1 | Yes
179 | 76 | 2 | No
180 | 77 | 1 | Yes
181 | 77 | 2 | No
182 | 78 | 1 | Yes
183 | 78 | 2 | No
184 | 79 | 1 | Yes
185 | 79 | 2 | No
186 | 80 | 1 | Yes
187 | 80 | 2 | No
188 | 81 | 1 | Yes
189 | 81 | 2 | No
190 | 82 | 1 | Yes
191 | 82 | 2 | No
192 | 83 | 1 | Yes
193 | 83 | 2 | No
194 | 84 | 1 | Yes
195 | 84 | 2 | No
196 | 85 | 1 | Yes
197 | 85 | 2 | No
198 | 86 | 1 | Yes
199 | 86 | 2 | No
200 | 87 | 1 | Yes
201 | 87 | 2 | No
202 | 88 | 1 | Yes
203 | 88 | 2 | No
204 | 89 | 1 | Yes
205 | 89 | 2 | No
206 | 91 | 1 | Yes
207 | 91 | 2 | No
208 | 92 | 1 | Yes
209 | 92 | 2 | No
210 | 93 | 1 | Yes
211 | 93 | 2 | No
212 | 94 | 1 | Yes
213 | 94 | 2 | No
214 | 95 | 1 | Yes
215 | 95 | 2 | No
216 | 96 | 1 | Yes
217 | 96 | 2 | No
218 | 97 | 1 | Yes
219 | 97 | 2 | No
220 | 98 | 1 | Yes
221 | 98 | 2 | No
222 | 99 | 1 | Yes
223 | 99 | 2 | No
224 | 100 | 1 | Yes
225 | 100 | 2 | No
226 | 101 | 1 | Yes
227 | 101 | 2 | No
228 | 102 | 1 | Yes
229 | 102 | 2 | No
230 | 103 | 1 | Yes
231 | 103 | 2 | No
232 | 104 | 1 | Voting area is immediately inside the building entrance.
233 | 104 | 2 | Voting area not immediately inside entrance. Voters navigate one or more corridors/hallways to reach the voting area.
234 | 104 | 3 | Voter passes through one or more interior doors to reach the voting area.
235 | 104 | 4 | Steps or changes in level break the path of the interior route to the voting area, and a ramp is provided.
236 | 104 | 5 | Steps or changes in level are present along the interior route but a ramp is not provided.
237 | 104 | 6 | Steps or changes in level break the path of the interior route to the voting area, and an elevator is provided.
238 | 104 | 7 | Steps or changes in level break the path of the interior route to the voting area, and a wheelchair lift is provided.
239 | 105 | 1 | Yes
240 | 105 | 2 | No
241 | 106 | 1 | Yes
242 | 106 | 2 | No
243 | 107 | 1 | Yes
244 | 107 | 2 | No
245 | 108 | 1 | Yes
246 | 108 | 2 | No
247 | 109 | 1 | Yes
248 | 109 | 2 | No
249 | 110 | 1 | Yes
250 | 110 | 2 | No
251 | 111 | 1 | Yes
252 | 111 | 2 | No
253 | 112 | 1 | Yes
254 | 112 | 2 | No
255 | 112 | 3 | Not Applicable
256 | 113 | 1 | Yes
257 | 113 | 2 | No
258 | 114 | 1 | Yes
259 | 114 | 2 | No
260 | 115 | 1 | Yes
261 | 115 | 2 | No
262 | 116 | 1 | Yes
263 | 116 | 2 | No
264 | 116 | 3 | Not Applicable
265 | 117 | 1 | Yes
266 | 117 | 2 | No
267 | 119 | 1 | Yes
268 | 119 | 2 | No
269 | 120 | 1 | Yes
270 | 120 | 2 | No
271 | 121 | 1 | Yes
272 | 121 | 2 | No
273 | 122 | 1 | Yes
274 | 122 | 2 | No
275 | 123 | 1 | Yes
276 | 123 | 2 | No
277 | 124 | 1 | Yes
278 | 124 | 2 | No
279 | 125 | 1 | Yes
280 | 125 | 2 | No
281 | 126 | 1 | Yes
282 | 126 | 2 | No
283 | 127 | 1 | Yes
284 | 127 | 2 | No
285 | 128 | 1 | Yes
286 | 128 | 2 | No
287 | 129 | 1 | Yes
288 | 129 | 2 | No
289 | 130 | 1 | Yes
290 | 130 | 2 | No
291 | 131 | 1 | Yes
292 | 131 | 2 | No
293 | 132 | 1 | Yes
294 | 132 | 2 | No
295 | 133 | 1 | Yes
296 | 133 | 2 | No
297 | 134 | 1 | Yes
298 | 134 | 2 | No
299 | 135 | 1 | Yes
300 | 135 | 2 | No
301 | 136 | 1 | Yes
302 | 136 | 2 | No
303 | 137 | 1 | Yes
304 | 137 | 2 | No
305 | 138 | 1 | Yes
306 | 138 | 2 | No
307 | 139 | 1 | Yes
308 | 139 | 2 | No
309 | 140 | 1 | Yes
310 | 140 | 2 | No
311 | 141 | 1 | The accessible spaces are level with the beginning of the accessible pathway (i.e. there is no curb).
312 | 141 | 2 | There is a curb between the accessible parking spaces and the accessible pathway, and a curb cut is provided. See figure 2.
313 | 141 | 3 | There is a curb between the accessible parking spaces and the accessible pathway, and a temporary ramp is provided. See figure 3.
314 | 141 | 4 | There is a curb between the accessible spaces and the accessible pathway, and no curb cut is provided.
315 | 142 | 1 | Yes
316 | 142 | 2 | No

## Question Answer Recommendations
QuestionAnswerRecommendationID | QuestionAnswerID | Recommendation

## Question Answer Findings
QuestionAnswerFindingID | QuestionAnswerID | FindingText

## Questions from XML file
Id | Type | Name | AutoAnswer | Option | Required | Orientation | ValueFormat | HelpFulURL | Severity | IsReadOnly | Help | Usage
Q1203 | radio | Is there at least 9 ft. 6 in. of unobstructed vertical clearance for the vehicle route to the drop-off zone, the designated area itself, the access aisle, and along the vehicle route to the exit? |  | NULL | yes |  |  |  | 2
Q1204A | checkboxlist | Check one or more of the following statements: |  | NULL | yes
Q1301 | radio | Is the access aisle at least 5 ft. wide and 20 ft. long? |  | NULL | yes |  |  |  | 1
Q13A01 | radio | Is the curb cut at least 36 inches wide, excluding flared sides? |  | NULL | yes |  |  |  | 1
Q1501 | radio | Is the slope of the curb-cut zone less than or equal to 1:12 inches (8%)? |  | NULL | yes |  |  |  | 2
Q1601 | text | Number of NO responses |  | NULL
Q1601A | literal | You responded NO to these questions. |  | NULL
Q1602 | textarea | Comments: |  | NULL | yes
Q1701 | text | List the number of marked accessible spaces on the street. Note: If on-street parking is your only available parking, there must be at least one marked accessible space. See figures 1 & 2. |  | NULL | yes
Q17A01 | radio | Is there at least one marked accessible space? |  | NULL | yes |  |  |  | 1
Q1702 | radio | Does each accessible space have a clearly visible sign with the universal symbol of accessibility? See figure 1. |  | NULL | yes |  |  |  | 1
Q1801 | radio | Is the accessible parking sign posted at least 60" high and clearly visible? See figure 1. |  | NULL | yes |  |  |  | 1
Q1901 | radio | Are all accessible spaces on level and firm, stable, and slip-resistant ground? Note: If the surface is concrete, asphalt, tile, stone or brick, mark "Yes". If the surface is gravel, dirt, sand or grass, or if there are cracks in the surface, mark "No". |  | NULL | yes |  |  |  | 1
Q1902 | radio | Are the accessible spaces located nearest to the accessible entrance for the polling place? See figure 1. |  | NULL | yes |  |  |  | 2
Q1903 | radio | Check one or more of the following statements then continue with the survey as instructed: |  | NULL | yes
Q20A01 | radio | Is the curb cut or ramp at least 36 inches wide, excluding flared sides? See figure 1. |  | NULL | yes |  |  |  | 1
Q2101 | radio | Is the slope of the ramp less than or equal to 1:12 inches (8%)? |  | NULL | yes |  |  |  | 2
Q2201 | radio | Does the ramp have a non-slip surface? Note: If the ramp surface has ridges or coarse non-slip tape, mark "Yes." If the ramp surface is smooth, mark "No" |  | NULL | yes |  |  |  | 1
Q2202 | radio | Does the bottom of the temporary ramp have edge protection of 2 inches or higher to prevent anyone from slipping off the ramp? See figure 1. |  | NULL | yes |  |  |  | 1
Q2301 | text | Number of NO responses |  | NULL
Q2301A | literal | You responded NO to these questions. |  | NULL
Q2302 | textarea | Comments: |  | NULL | yes
Q2401 | radio | Is the pathway at least 36 inches wide? If obstacles such as fire hydrants, light poles, fixed sign posts, etc narrow the pathway to less than 32 inches, mark "No". See figures 1 & 2. |  | NULL | yes |  |  |  | 2
Q2402 | radio | Is the pathway on firm, stable, and slip-resistant ground? Note: If the surface is concrete, asphalt, tile, stone or brick, mark "Yes. If the surface is gravel, dirt, sand or grass, or if there are cracks in the surface, mark "No" |  | NULL | yes |  |  |  | 1
Q2403 | radio | Is the pathway free of any protruding or hanging objects (flags, tree branches, banners) between 27 and 80 inches above the ground? See figure 3. |  | NULL | yes |  |  |  | 2
Q2404 | radio | Is the pathway (including any grating surface) free of breaks, cracks or edges where the difference in height is over ½ inches? |  | NULL | yes |  |  |  | 1
Q2501 | radio | Is the slope of the pathway less than or equal to 1:20 inches (5%)? |  | NULL | yes |  |  |  | 2
Q2502 | radio | Check one of the following statements: |  | NULL | yes
Q2601 | radio | Is the accessible pathway clearly marked by large print signs? See figures 1 & 2. |  | NULL | yes |  |  |  | 1
Q2701 | radio | Are all pathways to the polling place properly lit throughout Election Day? |  | NULL | yes |  |  |  | 1
Q2702 | radio | On Election Day, are pathways maintained and kept clear of hazards such as ice, snow, leaves, bicycles, trash cans, etc.? |  | NULL | yes |  |  |  | 1
Q2801 | text | Number of NO responses |  | NULL
Q2801A | literal | You responded NO to these questions. |  | NULL
Q5501A | literal | You responded NO to these questions. |  | NULL
Q5502 | textarea | Comments: |  | NULL | yes
Q56A01 | radio | Is the ramp at least 36 inches wide? |  | NULL | yes |  |  |  | 1
Q5701 | radio | Is the slope of the ramp less than or equal to 1:12 inches (8%)? |  | NULL | yes |  |  |  | 2
Q5702 | radio | Does the ramp have a non-slip surface? Note: If the ramp surface has ridges or coarse non-slip tape, mark "Yes". If the ramp surface is smooth, mark "No". |  | NULL | yes |  |  |  | 1
Q5703 | radio | Check one of the following statements: |  | NULL | yes
Q5801 | radio | Does the ramp have a mounted handrail where the top of the rail is between 34 and 38 inches above the ramp surface? See figure 1. |  | NULL | yes |  |  |  | 1
Q5802 | radio | Does the bottom of the ramp have a lower guard rail (no more than 27" high), vertical guard rails or edge border protection (at least 2" high) to prevent anyone from slipping off the ramp? See figure 2. |  | NULL | yes |  |  |  | 1
Q5901 | radio | Is there a 5 ft. x 5 ft. level space at both the top and bottom of the ramp, such that a wheelchair can maneuver or rest? See figure 1. |  | NULL | yes |  |  |  | 1
Q6001 | text | Number of NO responses |  | NULL
Q6001A | literal | You responded NO to these questions. |  | NULL
Q6002 | textarea | Comments: |  | NULL | yes
Q6100 | radio | Is the elevator operational on Election Day? |  | NULL | yes |  |  |  | 1
Q6101 | radio | Is the elevator cab at least 4 ft. x 4 ft. wide? |  | NULL | yes |  |  |  | 1
Q6102 | radio | Are the elevator doors at least 36 inches wide? |  | NULL | yes |  |  |  | 3
Q6103 | radio | Are the call buttons outside the elevator at 42 inches above the floor? |  | NULL | yes |  |  |  | 1
Q6104 | radio | Are elevator controls inside the cab at least 35 inches above the floor, but no higher than 54 inches for parallel approach or 48 inches for forward approach? |  | NULL | yes |  |  |  | 1
Q6105 | radio | Are elevator controls marked with raised lettering and/or Braille? |  | NULL | yes |  |  |  | 1
Q6106 | radio | Is the elevator equipped with audible tones, bells, or verbal enunciators that announce each floor as it is passed? |  | NULL | yes |  |  |  | 1
Q6201 | text | Number of NO responses |  | NULL
Q6201A | literal | You responded NO to these questions. |  | NULL
Q6202 | textarea | Comments: |  | NULL | yes
Q6301 | radio | Is the lift operational at the time of the survey? |  | NULL | yes |  |  |  | 3
Q6302 | radio | Is the change in level from the floor to the lift surface ramped or beveled? |  | NULL | yes |  |  |  | 2
Q6303 | radio | Is there at least a 30 x 48 inch clear floor space on the lift? |  | NULL | yes |  |  |  | 3
Q6304 | radio | Does the lift allow a wheelchair user unassisted entry/exit and independent operation? |  | NULL | yes |  |  |  | 3
Q6305 | radio | Are the controls and operating mechanisms mounted no more than 54 inches above the floor for a parallel/side reach or 48 inches for a forward reach? See figure 1. |  | NULL | yes |  |  |  | 1
Q6306 | radio | Are the controls and operating mechanisms usable with one hand without tight grasping, pinching, or twisting of the wrist? |  | NULL | yes |  |  |  | 3
Q6401 | text | Number of NO responses |  | NULL
Q6401A | literal | You responded NO to these questions. |  | NULL
Q6402 | textarea | Comments: |  | NULL | yes
Q6501 | radio | Is the Type B Sample Ballot and Voting Instructions Notice posted? |  | NULL | yes |  |  |  | 1
Q6502 | radio | Is the Type C Notice of Referendum posted? If no referendum for this election, check Not Applicable. |  | NULL | yes |  |  |  | 1
Q6503 | radio | Is the Type D Polling Place Hours and Location Notice Posted? |  | NULL | yes |  |  |  | 1
Q6504 | radio | Are there two samples of each ballot type posted? |  | NULL | yes |  |  |  | 1
Q6505 | radio | Is the Election Fraud Notice (EL-111) posted? |  | NULL | yes |  |  |  | 1
Q6506 | radio | For Partisan Primaries, is the Notice of Crossover Voting (EL-112/EL-112m) posted? If not a Partisan Primary, check Not Applicable. |  | NULL | yes |  |  |  | 1
Q6507 | radio | Is the Voter Qualification Poster (EL-115) posted? |  | NULL | yes |  |  |  | 1
Q6509 | radio | Is the General Information on Voting Rights Under Federal Laws (EL-117) posted? |  | NULL | yes |  |  |  | 1
Q6510 | radio | Is the Contact Information (EL-118) posted? |  | NULL | yes |  |  |  | 1
Q2802 | textarea | Comments: |  | NULL | yes
Q2901 | radio | Is the curb cut at least 36 inches wide, excluding flared sides? See figure 1. |  | NULL | yes |  |  |  | 1
Q3001 | radio | Is the slope of the curb cut less than or equal to 1:12 inches (8%)? |  | NULL | yes |  |  |  | 2
Q3101 | text | Number of NO responses |  | NULL
Q3101A | literal | You responded NO to these questions. |  | NULL
Q3102 | textarea | Comments: |  | NULL | yes
Q3201 | radio | Is the ramp at least 36 inches wide? See figure 1. |  | NULL | yes |  |  |  | 1
Q3301 | radio | Is the slope of the ramp less than or equal to 1:12 inches (8%)? |  | NULL | yes |  |  |  | 2
Q3302 | radio | Does the ramp have a non-slip surface? Note: If the ramp surface has ridges or coarse non-slip tape, mark "Yes. " If the ramp surface is smooth, mark "No." |  | NULL | yes |  |  |  | 1
Q3303 | radio | Check one of the following statements: |  | NULL | yes
Q3401 | radio | Does the ramp have a mounted handrail where the top of the rail is between 34 and 38 inches above the ramp surface? See figure 1. |  | NULL | yes |  |  |  | 1
Q3402 | radio | Does the bottom of the ramp have a lower guard rail (no more than 27" high), vertical guard rails or edge border protection (at least 2" high) to prevent anyone from slipping off the ramp? See figure 2. |  | NULL | yes |  |  |  | 1
Q3501 | text | Number of NO responses |  | NULL
Q3501A | literal | You responded NO to these questions. |  | NULL
Q3502 | textarea | Comments: |  | NULL | yes
Q3601 | checkboxlist | When facing the front doors, indicate the location of the accessible entrance to the building: |  | NULL | yes
Q3602 | radio | Does the accessible entrance have a sign showing it as accessible? See figure 1. |  | NULL | yes |  |  |  | 3
Q3603 | radio | Is the accessible door at the accessible entrance unlocked on Election Day? |  | NULL | yes |  |  |  | 3
Q3604 | radio | Check one of the following statements. See figure 2. |  | NULL | yes
Q3605 | radio | Are all door handles no higher than 48 inches from the ground? See figure 3. |  | NULL | yes |  |  |  | 1
Q3606 | radio | With the entrance door in a 90-degree open position, is there at least 32" of clearance for a wheelchair to enter? Note: measure from the face of the door to the latch side of the doorstop. |  | NULL | yes |  |  |  | 3
Q3607 | checkboxlist | Indicate the type of hardware on the exterior doors. Check all that apply. See figure 4. |  | NULL | yes
Q3611 | textarea | Other Hardware (describe): |  | NULL | yes
Q3612 | checkboxlist | Indicate the type of electronic accessible feature or other accommodation (if any) on/at the exterior door(s). Check all that apply. |  | NULL | yes
Q3701 | radio | Has this electronic accessible feature been tested from both inside and outside, and is it currently working? |  | NULL | yes |  |  |  | 3
Q3801 | radio | For automatic (button) and power assist open (when pulled or pushed) features, does the door stay open at least three (3) seconds once it is fully open? |  | NULL | yes |  |  |  | 3
Q3901 | radio | Is the door hardware (lever, push/pull, panic bar) usable with one hand without tight grasping, pinching, or twisting of the wrist? Note: If a door knob is the only hardware present, you must answer NO to this question |  | NULL | yes |  |  |  | 3
Q3902 | radio | Is the exterior accessible door able to be opened with a closed fist using 8 pounds of force or less? Note: Use pressure gauge to determine pounds of force. See figure 1. |  | NULL | yes |  |  |  | 3
Q3903 | text | Door Pressure reading |  | NULL | yes
Q3904 | radio | Is the exterior accessible door able to be opened with a closed fist using 8 pounds of force or less? Note: Use pressure gauge to determine pounds of force. See figure 1. |  | NULL | yes |  |  |  | 3
Q3905 | text | Door Pressure reading |  | NULL | yes
Q4001 | radio | Is there a 30 x 48 inch clear floor space between the two sets of doors where a wheelchair user can be outside the swing of a hinged door? See figures 1 & 2 |  | NULL | yes |  |  |  | 3
Q4101 | text | Number of NO responses |  | NULL
Q4101A | literal | You responded NO to these questions. |  | NULL
Q4102 | textarea | Comments: |  | NULL | yes
Q42A01 | radio | Is the ramp at least 36 inches wide? See figure 1. |  | NULL | yes |  |  |  | 1
Q5401 | radio | Is the door hardware (lever, push/pull, panic bar) usable with one hand without tight grasping, pinching, or twisting of the wrist? Note:If a door knob is present, you must answer NO to this question |  | NULL | yes |  |  |  | 3
Q6511 | radio | Are all notices and instructions in at least 18-point size and prominently displayed? |  | NULL | yes |  |  |  | 1
Q6512 | radio | Are ward maps and street directories posted or prominently displayed? |  | NULL | yes |  |  |  | 1
Q6601 | text | Number of NO responses |  | NULL
Q6601A | literal | You responded NO to these questions. |  | NULL
Q6602 | textarea | Comments: |  | NULL | yes
Q6701 | radio | Are all paths of travel within the voting area at least 36 inches wide and do not narrow for more than a short distance to less than 32 inches? See figure 1. |  | NULL | yes |  |  |  | 1
Q6702 | radio | Is there sufficient unobstructed turning radius in the voting area (minimum 5 ft. x 5 ft.) for the movement of voters in wheelchairs? See figure 2. |  | NULL | yes |  |  |  | 3
Q6703 | radio | Is the voting area free of objects or protrusions that extend greater than 4 inches from the wall, and are greater than 27 and less than 80 inches from the floor? (e.g. drinking fountains, wall-mounted display cases, chairs in the path of travel, boxes, etc). See figures 3 & 4. |  | NULL | yes |  |  |  | 3
Q6704 | radio | Is there a booth or table where voters in a wheelchair may cast a paper ballot? See figure 5. |  | NULL | yes |  |  |  | 3
Q6704A | radio | Is the booth or table set up to ensure voter privacy? |  | NULL | yes |  |  |  | 3
Q6801 | radio | Is the entrance to the booth or table at least 30 inches wide? See figure 1. |  | NULL | yes |  |  |  | 3
Q6802 | radio | Is the height of the top of the booth or table between 28 and 34 inches? See figure 2. |  | NULL | yes |  |  |  | 3
Q6803 | radio | Is the knee clearance from the floor to the underside of the booth or table at least 27 inches? See figure 3. |  | NULL | yes |  |  |  | 3
Q6804 | radio | Is the toe/knee clearance from the front to the back of the booth or table at least 19 inches? See figure 4. |  | NULL | yes |  |  |  | 3
Q6901 | text | Number of NO responses |  | NULL
Q6901A | literal | You responded NO to these questions. |  | NULL
Q6902 | textarea | Comments: |  | NULL | yes
Q7001 | checkboxlist | Indicate the type of accessible voting equipment used at the polling place: |  | NULL | yes
Q7002 | radio | Is the accessible voting equipment set up? |  | NULL | yes |  |  |  | 3
Q7002A | radio | Is the accessible voting equipment powered on? |  | NULL | yes |  |  |  | 3
Q7003 | radio | Is the accessible voting equipment working (i.e. it is not malfunctioning, disabled, or otherwise unusable)? |  | NULL | yes |  |  |  | 3
Q7004 | radio | Is the accessible voting equipment in a location where voters will see it and know it is available when they enter the voting area? |  | NULL | yes |  |  |  | 2
Q7005 | radio | Is the equipment positioned in a way that if a person was seated or standing at the machine, no one else could see how the voter was marking his/her ballot? See figure 1. |  | NULL | yes |  |  |  | 3
Q7006 | radio | Check one of the following statements: |  | NULL | yes
Q7101 | radio | Is the entrance to the booth or table at least 30 inches wide? See figure 1. |  | NULL | yes |  |  |  | 3
Q7102 | radio | Is the height of the top of the booth or table between 28 and 34 inches? See figure 1. |  | NULL | yes |  |  |  | 3
Q7103 | radio | Is the knee clearance from the floor to the underside of the booth or table at least 27 inches? See figure 1. |  | NULL | yes |  |  |  | 3
Q7104 | radio | Is the toe/knee clearance from the front to the back of the booth or table at least 19 inches? See figure 1. |  | NULL | yes |  |  |  | 3
Q7202 | radio | Are controls on the accessible voting equipment no higher than 54 inches for parallel/side approach or 48 inches for forward approach? See figure 1. |  | NULL | yes |  |  |  | 1
Q7301 | text | Number of NO responses |  | NULL
Q7301A | literal | You responded NO to these questions. |  | NULL
Q7302 | textarea | Comments: |  | NULL | yes
Q7401 | radio | Is there an electronic voting machine that is set up and functional? |  | NULL | yes
Q7402 | radio | Is there a second electronic voting machine that is set up and functional? |  | NULL | yes
Q4301 | radio | Is the slope of the ramp less than or equal to 1:12 inches (8%)? |  | NULL | yes |  |  |  | 2
Q4302 | radio | Does the ramp have a non-slip surface? Note:If the ramp surface has ridges or coarse non-slip tape, mark "Yes". If the ramp surface is smooth, mark "No". |  | NULL | yes |  |  |  | 1
Q4303 | radio | Check one of the following statements, then continue with the survey as instructed: |  | NULL | yes
Q4401 | radio | Does the ramp have a mounted handrail where the top of the rail is between 34 and 38 inches above the ramp surface? See figure 1. |  | NULL | yes |  |  |  | 1
Q4402 | radio | Does the bottom of the ramp have a lower guard rail (no more than 27" high), vertical guard rails or edge border protection (at least 2" high) to prevent anyone from slipping off the ramp? See figure 2. |  | NULL | yes |  |  |  | 1
Q4501 | radio | At the top of the ramp, is there a 5 ft. x 5 ft. level space in front of the door, such that a wheelchair can maneuver or rest while the door is opened? See figure 1. |  | NULL | yes |  |  |  | 3
Q4502 | radio | Is there at least 18 inches minimum maneuvering space on the latch side of the door to allow for opening the door? See figure 2. |  | NULL | yes |  |  |  | 3
Q4601 | text | Number of NO responses |  | NULL
Q4601A | literal | You responded NO to these questions. |  | NULL
Q4602 | textarea | Comments: |  | NULL | yes
Q4801 | radio | Is the route from the accessible entrance to the voting area inside the building clearly marked with a sign? See figure 1. |  | NULL | yes |  |  |  | 2
Q4803 | radio | Are all corridors at least 48 inches wide and do not narrow for more than a short distance to less than 36 inches? See figure 2. |  | NULL | yes |  |  |  | 3
Q4802A | radio | Are all corridors free of obstacles such as tables, chairs, boxes, etc. See figure 3.? |  | NULL | yes |  |  |  | 3
Q4804 | radio | Are corridors free of objects or protrusions that extend greater than 4 inches from the wall, and are greater than 27 and less than 80 inches from the floor? (e.g. drinking fountains, wall-mounted display cases, fire extinguishers, etc.) See figure 4. |  | NULL | yes |  |  |  | 3
Q4802 | radio | Are all corridors well lit? See figure 5. |  | NULL | yes |  |  |  | 3
Q4805 | radio | Are mats/rugs secured to avoid causing a tripping hazard? Note: If there are no mats/rugs, mark "Yes". |  | NULL | yes |  |  |  | 1
Q48A01 | radio | Are mats/rugs/carpet on the accessible route less than ½ inches thick? |  | NULL | yes |  |  |  | 1
Q4901 | text | Number of NO responses |  | NULL
Q4901A | literal | You responded NO to these questions. |  | NULL
Q4902 | textarea | Comments: |  | NULL | yes
Q5001 | radio | Are all interior doors along the accessible route to the voting area unlocked on Election Day? |  | NULL | yes |  |  |  | 3
Q5002 | radio | Are the door thresholds less than ½ inches highes, and if greater than ¼ inches are they beveled with a slope of no greater than 1:2 inches? |  | NULL | yes |  |  |  | 2
Q5003 | radio | With the entrance door in a 90-degree open position, is there at least 32" of clearance for a wheelchair to enter? Note: measure from the face of the door to the latch side of the doorstop. See figure 1. |  | NULL | yes |  |  |  | 3
Q5004 | radio | Are all door handles no higher than 48 inches from the ground? |  | NULL | yes |  |  |  | 1
Q5005 | radio | Check one of the following statements: |  | NULL | yes
Q5101 | checkboxlist | Indicate the type of accessible hardware on the interior doors. Check all that apply. See figure 1. |  | NULL | yes
Q5102 | textarea | Other Hardware (describe): |  | NULL | yes
Q5103 | checkboxlist | Indicate the type of electronic accessible feature or other accommodation (if any) on/at the interior door(s). Check all that apply. |  | NULL | yes
Q5201 | radio | Has this electronic accessible feature been tested from both sides of the door, and is it currently working? |  | NULL | yes |  |  |  | 3
Q5301 | radio | For automatic (button) and power assist open (when pulled or pushed) features, does the door stay open at least three (3) seconds once it is fully open? |  | NULL | yes |  |  |  | 3
Q5403 | text | Door Pressure reading |  | NULL | yes
Q5405 | text | Door Pressure reading |  | NULL | yes
Q5402 | radio | Are the interior doors along the accessible route to the voting area able to be opened with a closed fist using 5 pounds of force or less? Note: Use pressure gauge to determine pounds of force. See figure 1. |  | NULL | yes |  |  |  | 3
Q7403 | radio | Is there a third electronic voting machine that is set up and functional? |  | NULL | yes
Q7404 | radio | Is there a fourth electronic voting machine that is set up and functional? |  | NULL | yes
Q7405 | radio | Is there a fifth electronic voting machine that is set up and functional? |  | NULL | yes
Q7406 | radio | Has the Chief Election Inspector initialed the pre-election verification section of the GAB-104? |  | NULL | yes
Q7407 | radio | Has the Chief Election Inspector left the post-election verification section of the GAB-104 open? |  | NULL | yes
Q7501 | text | Voting Unit Number from the GAB-104 for the first machine : |  | NULL | yes
Q7502 | text | Memory Device Serial Number from the GAB-104 for the first machine : |  | NULL | yes
Q7503 | text | Tamper-Evident Seal Serial Number from the GAB-104 for the first machine : |  | NULL | yes
Q7504 | radio | Voting Unit Number and Tamper-Evident Seal Serial Number on the first machine match the GAB-104: |  | NULL | yes
Q7601 | text | Voting Unit Number from the GAB-104 for the second machine : |  | NULL | yes
Q7602 | text | Memory Device Serial Number from the GAB-104 for the second machine : |  | NULL | yes
Q7603 | text | Tamper-Evident Seal Serial Number from the GAB-104 for the second machine : |  | NULL | yes
Q7604 | radio | Voting Unit Number and Tamper-Evident Seal Serial Number on the second machine match the GAB-104: |  | NULL | yes
Q7701 | text | Voting Unit Number from the GAB-104 for the third machine : |  | NULL | yes
Q7702 | text | Memory Device Serial Number from the GAB-104 for the third machine : |  | NULL | yes
Q7703 | text | Tamper-Evident Seal Serial Number from the GAB-104 for the third machine : |  | NULL | yes
Q7704 | radio | Voting Unit Number and Tamper-Evident Seal Serial Number on the third machine match the GAB-104: |  | NULL | yes
Q7801 | text | Voting Unit Number from the GAB-104 for the fourth machine : |  | NULL | yes
Q7802 | text | Memory Device Serial Number from the GAB-104 for the fourth machine : |  | NULL | yes
Q7803 | text | Tamper-Evident Seal Serial Number from the GAB-104 for the fourth machine : |  | NULL | yes
Q7804 | radio | Voting Unit Number and Tamper-Evident Seal Serial Number on the fourth machine match the GAB-104: |  | NULL | yes
Q7901 | text | Voting Unit Number from the GAB-104 for the fifth machine : |  | NULL | yes
Q7902 | text | Memory Device Serial Number from the GAB-104 for the fifth machine : |  | NULL | yes
Q7903 | text | Tamper-Evident Seal Serial Number from the GAB-104 for the fifth machine : |  | NULL | yes
Q7904 | radio | Voting Unit Number and Tamper-Evident Seal Serial Number on the fifth machine match the GAB-104: |  | NULL | yes
Q5404 | radio | Are the interior doors along the accessible route to the voting area able to be opened with a closed fist using 5 pounds of force or less? Note: Use pressure gauge to determine pounds of force. See figure 1. |  | NULL | yes |  |  |  | 3
Q5501 | text | Number of NO responses |  | NULL
Q7201 | radio | Is there at least a 30 x 48 inch clear floor space in front of the table or stand holding the accessible voting equipment where a person in a wheelchair could make either a parallel or a forward approach to the voting equipment? See figure 1. |  | NULL | yes |  |  |  | 3
AutoAnswer1 | label | Polling Place Name |  | NULL
AutoAnswer2 | label | Address |  | NULL
AutoAnswer3 | label | Municipality |  | NULL
AutoAnswer4 | label | County |  | NULL
Q201A | checkboxlist | Check all that apply, and complete the corresponding subsections. |  | NULL | yes
Q204A | checkboxlist | Check all that apply, and complete the corresponding subsections. |  | NULL | yes
Q207A | checkboxlist | Check all that apply, and complete the corresponding subsections. |  | NULL | yes
Q210A | checkboxlist | Check all that apply, and complete the corresponding subsections. |  | NULL | yes
Q300 | checkboxlist | When facing the front doors, indicate the location of the parking area to the building: |  | NULL | yes
Q301 | text | List the total number of parking spaces. If there are no stripes on the parking surface, approximately how many vehicles can park in the parking area? |  | NULL | yes
Q302 | text | List the number of van-accessible spaces marked with a sign. See figures 1 & 2. |  | NULL | yes
Q304 | text | List the number of other accessible spaces that are marked with a sign. |  | NULL | yes
Q303 | radio | For van-accessible spaces, is there at least 8 ft. 2 in. of unobstructed vertical clearance for the vehicle route to the space, the parking space, the access aisle and along the vehicle route to the exit? See figure 3. |  | NULL | yes |  |  |  | 1
Q401 | radio | Does this polling place comply with the requirements for the number of van-accessible and standard accessible parking spaces? |  | NULL | yes |  |  |  | 2
Q402 | radio | Does each accessible space have a sign with the universal symbol of accessibility? See figures 1 & 2. |  | NULL | yes |  |  |  | 1
Q501 | radio | Is the accessible parking sign posted at least 60" high and clearly visible? See figure 1. |  | NULL | yes |  |  |  | 1
Q299 | radio | Identify the applicable van-accessible parking set-up |  | NULL | yes
Q601 | radio | Are all accessible spaces, including the access aisle, on level and firm, stable, and slip-resistant ground? Note: If the surface is concrete, asphalt, tile, stone or brick, mark "Yes". If the surface is gravel, dirt, sand or grass, or if there are cracks in the surface, mark "No". |  | NULL | yes |  |  |  | 1
Q602 | radio | Are the accessible parking spaces located nearest to the accessible entrance for the polling place? |  | NULL | yes |  |  |  | 2
Q603 | radio | Check one of the following statements |  | NULL | yes
Q7A01 | radio | Is the curb cut or ramp at least 36 inches wide, excluding flared sides? |  | NULL | yes |  |  |  | 1
Q801 | radio | Is the slope of the ramp less than or equal to 1:12 inches (8%)? |  | NULL | yes |  |  |  | 2
Q901 | radio | Does the ramp have a non-slip surface? Note: If the ramp surface has ridges or coarse non-slip tape, mark "Yes. "If the ramp surface is smooth, mark "No" |  | NULL | yes |  |  |  | 1
Q902 | radio | Does the bottom of the ramp have edge protection of 2 inches or higher to prevent anyone from slipping off the ramp? See figure 1. |  | NULL | yes |  |  |  | 1
Q1001 | text | Number of NO responses |  | NULL
Q1001A | literal | You responded NO to these questions. |  | NULL
Q1002 | textarea | Comments: |  | NULL | yes
Q1201 | radio | Is the slope of the drop-off zone less than or equal to 1:50 inches (2%)? |  | NULL | yes |  |  |  | 2
Q1202 | radio | Is the drop-off zone, including any access aisle and/or curb ramp on firm, stable, and slip resistant ground? Note: If the surface is concrete, asphalt, tile, stone or brick, mark "Yes". If the surface is gravel, dirt, sand or grass, or if there are cracks in the surface, mark "No". |  | NULL | yes |  |  |  | 1

## Questions from Reporting System
SurveyResponseMatrixID | SurveyID | Section | QuestionNumber | QuestionID | Finding | Discussion | Recommendation1 | Recommendation2 | Recommendation3 | Recommendation4 | Recommendation5 | Recommendation6 | Severity | FileName | FileType | FileContent | AccessResponse
1 | 1 | 1A | 3 | Q301 | Number of Parking Spaces |  |  | NULL | NULL | NULL | NULL | NULL | 0 | NULL | NULL | NULL | NULL
2 | 1 | 1A | 3 | Q302 | Number of Van-Accessible Spaces |  |  | NULL | NULL | NULL | NULL | NULL | 0 | NULL | NULL | NULL | NULL
16 | 1 | 1B | 3 | Q1203 | The drop-off zone did not have 9'6" of unobstructed vertical clearance. | Drop-off zones need to provide 9'6" of unobstructed vertical clearance for a conversion van with an extended roof to enter the drop-off zone, park, unload a passenger, and exit the drop-off zone. | Ensure that there is 9’6” vertical clearance for the drop-off zone, access aisle, and route in/out of the parking area, so that a conversion van with extended roof clearance may safely use the drop-off zone. This may require relocating the drop-off zone area. | [5 empty] | 1 |  |  |  | NULL
18 | 1 | 1B | 6 | Q13A01 | The curb cut or ramp in the drop-off zone was less than 36" wide. | Curb cuts and ramps need to be at least 36" wide (excluding the slanted sides). This allows enough clearance for a voter using a wheelchair, walker or cane to access the accessible pathway via the curb cut and/or ramp. | Alter or replace the existing ramp and/or curb cut to ensure that it is at least 36" wide. | Determine an alternate accessible pathway to the accessible entrance. | Install a temporary ramp that is at least 36" wide with 2" edge protection and a slope less than or equal to 8%. |  |  |  | 0 | 03 - Curb Cut Overview.pdf |  | attachments/_finding_/Q13A01_03 - Curb Cut Overview.pdf | NULL
19 | 1 | 1B | 7 | Q1501 | The curb cut or ramp in the drop-off zone had a slope greater than 8%. | Curb cuts and ramps need to have a slope less than or equal to 8%. This standard ensures that voters who use wheelchairs and/or walkers can gain access to the pathway from the parking area. | Alter or replace the existing ramp and/or curb cut to ensure that it has a slope of less than or equal to 8%. | Determine an alternate accessible pathway to the accessible entrance. | Install a temporary ramp for Election Day that has a slope less than or equal to 8%, and is at least 36" wide with 2" edge protection. |  |  |  | 1 | 03 - Curb Cut Overview.pdf |  | attachments/_finding_/Q1501_03 - Curb Cut Overview.pdf | NULL
21 | 1 | 1C | 2 | Q1702 | The accessible parking space in the on-street parking area was not marked with a clearly visible accessible parking sign. | Each on-street accessible parking space must be marked with an accessible parking sign. The sign must be posted at least 60" above the ground. | Provide signage for each accessible space that is posted at least 60" above the ground. | [5 empty] | 0 | 02A - Accessible Parking Signs.pdf |  | attachments/_finding_/Q1702_02A - Accessible Parking Signs.pdf | NULL
22 | 1 | 1C | 3 | Q1801 | The accessible parking sign in the on-street parking area was not posted high enough to be in compliance. | All accessible parking signs must to be posted at least 60" high. This height requirement means that each sign will be visible even when a vehicle is parked in the space or during winter when plowed snow frequently covers signs posted at a lower height. | Raise the current sign to at least 60" high above the ground. | [5 empty] | 0 | 02A - Accessible Parking Signs.pdf |  | attachments/_finding_/Q1801_02A - Accessible Parking Signs.pdf | NULL
23 | 1 | 1C | 4 | Q1901 | The accessible parking spaces in the on-street parking area were not on level, firm, stable and slip-resistant ground. | The surface of accessible spaces needs to be on level, firm, stable and slip-resistant ground. Surfaces of concrete, asphalt, and/or brick are compliant, while gravel, dirt, sand and/or grass are non-compliant. Compliant surfaces make it easier for a voter using a wheelchair, walker or cane to travel across the surface of the parking area. | Move the on-street accessible spaces to a location with level, firm, stable, and slip-resistant ground. | Resurface the current parking spaces so that they are on level, firm and slip-resistant ground. |  |  |  |  | 1 | 01 - Accessible Parking Overview.pdf |  | attachments/_finding_/Q1901_01 - Accessible Parking Overview.pdf | NULL
24 | 1 | 1C | 5 | Q1902 | The accessible parking spaces in the on-street parking area were not located nearest to the accessible entrance. | Accessible parking spaces need to be located nearest to the accessible entrance to the polling place to provide voters the shortest route to the entrance. | Relocate the accessible parking spaces to a location nearest to the accessible entrance. | [5 empty] | 1 | 01 - Accessible Parking Overview.pdf |  | attachments/_finding_/Q1902_01 - Accessible Parking Overview.pdf | NULL
25 | 1 | 1C | 7 | Q20A01 | The curb cut or ramp in the on-street parking area was less than 36" wide. | Curb cuts and ramps need to be at least 36" wide (excluding the slanted sides). This allows enough clearance for a voter using a wheelchair, walker or cane to access the accessible pathway via the curb cut and/or ramp. | Replace or alter the existing curb cut or ramp to ensure that it is at least 36" wide. | Determine an alternate accessible pathway to the accessible entrance. | Install a temporary ramp that is at least 36" wide with 2" edge protection and a slope less than or equal to 8% |  |  |  | 0 | 03 - Curb Cut Overview.pdf |  | attachments/_finding_/Q20A01_03 - Curb Cut Overview.pdf | NULL
26 | 1 | 1C | 8 | Q2101 | The curb cut or ramp in the on-street parking area had a slope greater than 8%. | Curb cuts and ramps need to have a slope less than or equal to 8%. This standard ensures that voters who use wheelchairs and/or walkers can access the pathway from the parking area. | Replace or alter the existing ramp and/or curb cut to ensure that it has a slope of less than or equal to 8%. | Determine an alternate pathway to the accessible entrance. | Install a temporary ramp for Election Day that has a slope less than or equal to 8%, and is at least 36" wide with 2" edge protection. |  |  |  | 1 | 03 - Curb Cut Overview.pdf |  | attachments/_finding_/Q2101_03 - Curb Cut Overview.pdf | NULL
29 | 1 | 2A | 1 | Q2401 | The accessible pathway was less than 36" wide or had obstacles that narrowed the pathway to less than 32" for more than a short distance. | The accessible pathway needs to be at least 36" wide and free from obstacles that would narrow the pathway to less than 32" for more than a short distance. This allows enough clearance for a voter using a wheelchair, walker or cane to travel along the pathway. | Remove all obstacles so that the pathway is at least 36" wide and does not narrow to less than 32" for more than a short distance. | If those obstacles cannot be removed, determine an alternate accessible pathway to the accessible entrance. |  |  |  |  | 1 | 04 - Pathway General.pdf |  | attachments/_finding_/Q2401_04 - Pathway General.pdf | NULL
33 | 1 | 2A | 5 | Q2501 | The accessible pathway had a slope greater than 5%. | The slope of the accessible pathway needs be less than or equal to a 5% grade to allow a voter using a wheelchair, walker or cane to easily travel up the incline. | Re-grade the slope of the pathway to be less than or equal to 5%. | Determine an alternate pathway to the accessible entrance. |  |  |  |  | 1 | 04 - Pathway General.pdf |  | attachments/_finding_/Q2501_04 - Pathway General.pdf | NULL
35 | 1 | 2A | 8 | Q2701 | The accessible pathway did not have adequate lighting throughout Election Day. | The accessible pathway needs to be well lit throughout Election Day. | Install adequate lighting along the accessible pathway and ensure that all lighting is working for Election Day. | [5 empty] | 1 | 04 - Pathway General.pdf |  | attachments/_finding_/Q2701_04 - Pathway General.pdf | NULL
41 | 1 | 2C | 3 | Q3302 | The ramp on the accessible pathway did not have a non-slip surface. | Ramps need to have a non-slip surface to allow a voter using a wheelchair, walker or cane enough traction to travel up the incline. Ramps made of concrete or asphalt are considered compliant, but wooden ramps should have grip tape or textured paint to create a non-slip surface. | Paint the ramp using textured paint or place coarse, non-slip tape on the surface of the ramp. | Replace with a temporary ramp that has a scored or ridged surface. |  |  |  |  | 0 | 07 - Ramp General.pdf |  | attachments/_finding_/Q3302_07 - Ramp General.pdf | NULL
3 | 1 | 1A | 3 | Q303 | The van-accessible parking space in the off-street parking area did not have 8'2" of unobstructed vertical clearance. | All van-accessible parking spaces must have 8'2" of unobstructed vertical clearance, so that wheelchair conversion vans, or other vehicles transporting persons with disabilities, have access to the parking space. Tree branches, building overhangs, covered parking areas, covered walkways or drop-off zones are common building features that can create clearance issues. | Make necessary adjustments to ensure that there is 8’2” vertical clearance for the van-accessible parking space, the access aisle, and the route in or out of the parking area so that a wheelchair conversion van with a raised roof clearance may safely park. This process may involve trimming trees or removing other objects that create a clearance issue. | Relocate the van-accessible parking space to a location in the parking area without any clearance issues. |  |  |  |  | 1 | 02 - Van Accessible.pdf |  | attachments/_finding_/Q303_02 - Van Accessible.pdf | NULL
30 | 1 | 2A | 2 | Q2402 | The accessible pathway was not on level, firm, stable and slip-resistant ground. | The accessible pathway needs to be on level, firm, stable and slip-resistant ground. Surfaces of concrete, asphalt, tile, stone and/or brick are compliant, while gravel, dirt, sand and/or grass are non-compliant. Compliant surfaces make it easier for a voter using a wheelchair, walker or cane to travel along the pathway. | Resurface the current pathway so it is on level, firm and slip-resistant ground. | Determine an alternate accessible pathway to the accessible entrance. |  |  |  |  | 1 | 04 - Pathway General.pdf |  | attachments/_finding_/Q2402_04 - Pathway General.pdf | NULL
31 | 1 | 2A | 3 | Q2403 | The accessible pathway had hanging objects (flags, tree branches, banners) between 27" and 80" above the ground. | The accessible pathway needs to be free of any hanging objects between 27" and 80" above the ground. A voter with a visual impairment would not be able to detect these obstacles (flags, tree branches, banners) with a cane, and the pathway should remain clear for a voter using a wheelchair or walker. | Remove or tie back all objects hanging over pathways on Election Day to provide proper clearance. | Prune tree branches and/or remove the items that hang between 27" and 80" above the pathway. | Place cane-detectable barriers slightly ahead of the hanging object so a person with a visual impairment will recognize the object and know to move around the it. |  |  |  | 1 | 05 - Accessible Pathway - Hanging Objects.pdf |  | attachments/_finding_/Q2403_05 - Accessible Pathway - Hanging Objects.pdf | NULL
32 | 1 | 2A | 4 | Q2404 | The accessible pathway (including any grating surface) had breaks, cracks or edges where the difference in height was over 1/2". | The accessible pathway (including any grates) needs to be free of breaks or edges where the difference in height is over 1/2". Breaks, cracks and edges may create a tripping hazard for a voter with a visual impairment using a cane or an impediment for a voter in a wheelchair or using a walker. | Fill in cracks and breaks and/or shave down edges to provide a pathway without any height differences over 1/2". | If applicable, cover exposed grates on Election Day. |  |  |  |  | 1 | 04 - Pathway General.pdf |  | attachments/_finding_/Q2404_04 - Pathway General.pdf | NULL
34 | 1 | 2A | 7 | Q2601 | The accessible pathway was not clearly marked by large print signs. | If the accessible pathway is not the same as the primary route to the building, it must be clearly marked with large print signage directing the voters to the accessible entrance. | Install large print signage to clearly mark the entire pathway to the accessible entrance. | Install temporary signage to mark that pathway for Election Day. |  |  |  |  | 0 | 04 - Pathway General.pdf |  | attachments/_finding_/Q2601_04 - Pathway General.pdf | NULL
36 | 1 | 2A | 9 | Q2702 | The accessible pathway was not maintained and kept clear of hazards throughout Election Day. | The accessible pathway needs to be well maintained and kept clear of hazards throughout Election Day. This allows all voters access to a pathway with no impediments. During winter months, a plan should be put in place make sure all snow and ice are removed from any pathways both before and during Election Day. | Make arrangements to ensure that the pathway is well maintained and kept clear of hazards throughout Election Day. | [5 empty] | 1 | 06 - Accessible Pathway - Hazards.pdf |  | attachments/_finding_/Q2702_06 - Accessible Pathway - Hazards.pdf | NULL
37 | 1 | 2B | 1 | Q2901 | The curb cut on the accessible pathway was less than 36" wide. | Curb cuts need to be at least 36" wide (excluding the slanted sides). This standard allows enough clearance for a voter using a wheelchair, walker or cane to travel along the pathway. | Alter or replace the existing curb cut to ensure that it is at least 36" wide. | Determine an alternate accessible pathway to the accessible entrance. | Install a temporary ramp that is at least 36" wide with 2" edge protection and a slope less than or equal to 8% for Election Day |  |  |  | 0 | 03 - Curb Cut Overview.pdf |  | attachments/_finding_/Q2901_03 - Curb Cut Overview.pdf | NULL
38 | 1 | 2B | 2 | Q3001 | The curb cut on the accessible pathway had a slope greater than 8%. | Curb cuts need to have a slope less than or equal to 8%. This standard ensures that voters who use wheelchairs and/or walkers can gain access to the entrance from the pathway. | Replace or alter the existing curb cut to ensure that it has a slope of less than or equal to 8%. | Determine an alternate accessible pathway to the accessible entrance. | Install a temporary ramp for Election Day that has a slope less than or equal to 8%, and is at least 36" wide with 2" edge protection. |  |  |  | 1 | 03 - Curb Cut Overview.pdf |  | attachments/_finding_/Q3001_03 - Curb Cut Overview.pdf | NULL
39 | 1 | 2C | 1 | Q3201 | The ramp on the accessible pathway was less than 36" wide. | Ramps need to be at least 36" wide. This standard allows enough clearance for a voter using a wheelchair, walker or cane to travel along the pathway. | Alter or replace the ramp so that it is at least 36" wide. | Determine an alternate accessible pathway to the accessible entrance. | Install a temporary ramp for Election Day that is at least 36" wide with 2" edge protection and a slope less than or equal to 8%. |  |  |  | 0 | 07 - Ramp General.pdf |  | attachments/_finding_/Q3201_07 - Ramp General.pdf | NULL
40 | 1 | 2C | 2 | Q3301 | The ramp on the accessible pathway had a slope greater than 8%. | Ramps need to have a slope less than or equal to 8%. This standard ensures that voters who use wheelchairs and/or walkers can gain access to the entrance from the pathway. | Replace or alter the existing ramp to ensure that it has a slope of less than or equal to 8%. | Determine an alternate accessible pathway to the accessible entrance. | Install a temporary ramp for Election Day that has a slope less than or equal to 8%, and is at least 36" wide with 2" edge protection. |  |  |  | 1 | 07 - Ramp General.pdf |  | attachments/_finding_/Q3301_07 - Ramp General.pdf | NULL
44 | 1 | 3A | 1 | Q3602 | The accessible entrance was not clearly marked at the door. | The accessible entrance must be clearly marked with appropriate signage at the door so it may be easily identified by voters. | Create a temporary sign to clearly mark the accessible entrance, and submit a request for the Window Decal using the Polling Place Accessibility Supplies List. | [5 empty] | 2 | 10 - Accessible Entrance - Sign Not Posted.pdf |  |  | NULL
45 | 1 | 3A | 2 | Q3603 | The accessible entrance was locked on Election Day. | The accessible entrance needs to be unlocked on Election Day so a voter can enter the building at that entrance without assistance. | Ensure that the accessible entrance in unlocked on Election Day. | [5 empty] | 2 | 09 - Accessible Entrance Overview.pdf |  | attachments/_finding_/Q3603_09 - Accessible Entrance Overview.pdf | NULL
46 | 1 | 3A | 5 | Q3605 | The door handles on the accessible entrance were higher than 48" above the ground. | Door handles on the accessible entrance need to be no higher than 48" from the ground. This allows a voter using a wheelchair to easily reach the door handle. | Adjust the height of the door hardware to be no higher than 48" from the ground. | [5 empty] | 0 |  |  |  | NULL
42 | 1 | 2C | 5 | Q3401 | The ramp on the accessible pathway did not have a handrail that was mounted between 34" and 38" above the ramp surface. | Ramps with a vertical height greater than 6" must have a mounted handrail where the top of the rail is between 34" and 38" above the ramp surface. This allows the voter an easily reachable support. | Install handrails on the current ramp between 34" and 38" above the ramp surface. | Install a portable Americans with Disabilities Act (ADA) approved ramp for Election Day with handrails at the appropriate height. |  |  |  |  | 1 | 07 - Ramp General.pdf |  | attachments/_finding_/Q3401_07 - Ramp General.pdf | NULL
43 | 1 | 2C | 6 | Q3402 | The ramp on the accessible pathway did not have edge protection on each side of the ramp. | Each side of a ramp needs to have 2" edge protection to prevent a voter from slipping off the side of the ramp. | Install edge protection on the current ramp. All edge protection should be at least 2" high and be in place on both sides of a ramp. | Install a temporary ramp for Election Day with the proper edge protection. |  |  |  |  | 0 | 08 - Ramp - Edge Protection.pdf |  | attachments/_finding_/Q3402_08 - Ramp - Edge Protection.pdf | NULL
47 | 1 | 3A | 6 | Q3606 | The width of the opening at the accessible entrance door was less than 32". | The opening at the accessible entrance needs to be at least 32" wide from the face of the door to the latch when it is opened to a 90-degree position. This amount of clearance allows a voter using a wheelchair or walker enough clearance to enter the building. | Determine an alternate accessible entrance. | Install a hinge extender that allows the door to open wider and have at least 32" of clearance. | Replace the door with one that allows for at least 32" of clearance. |  |  |  | 2 | 09 - Accessible Entrance Overview.pdf |  | attachments/_finding_/Q3606_09 - Accessible Entrance Overview.pdf | NULL
48 | 1 | 3A | 9 | Q3701 | The electronic accessibility feature (automatic opener/power-assisted open/bell/buzzer) on the accessible entrance door was not functioning from the outside and/or inside at the time of the Accessibility Audit. | If the accessible entrance has an electronic feature, it needs to be tested from the inside and outside and be functioning on Election Day. | Repair or replace the electronic accessibility feature so that it is functioning on Election Day. | If the electronic feature cannot be repaired, please install a wireless door bell for Election Day. |  |  |  |  | 2 |  |  |  | NULL
49 | 1 | 3A | 10 | Q3801 | The automatic button and/or power assist open feature on the accessible entrance door did not stay open for at least three (3) seconds once it is fully opened. | If the accessible entrance has a functioning automatic opener or a power-assist open feature, the door needs to stay open at least three (3) seconds once it is fully open. This standard allows a voter using a wheelchair, walker, or cane ample time to pass through the doors of the polling place. | Adjust the timing on the electronic accessibility feature so that it stays open for at least three (3) seconds once it is fully opened. | [5 empty] | 2 |  |  |  | NULL
50 | 1 | 3A | 11 | Q3901 | The accessible entrance had door hardware that did not meet Americans with Disabilities Act (ADA) standards. | If the accessible entrance has no electronic accessible features, it needs to have door hardware that is usable with one hand without tight grasping, pinching, and/or twisting of the wrist. This allows a voter with limited use of his/her hands or arms to easily open the door. Door knobs are a common example of hardware that is not considered accessible, while levers and pull handles are examples of compliant hardware. | Replace the door hardware with hardware that meets ADA standards. | Install an electronic assisting device such as a door opener, power-assist or a bell box to call for assistance. | Station a greeter to assist voters at the entrance. | Determine an alternate accessible entrance. |  |  | 2 |  |  |  | NULL
51 | 1 | 3A | 12 | Q3902 | The accessible entrance door required more than 8 pounds of force to open. | If the accessible entrance has no accessible features, the door needs to be opened with a closed fist using 8 pounds of force or less. This allows a voter with limited use of his/her hands or arms to easily open the door. | Adjust the tension on the door to 8 pounds of force or less. | Install an electronic assisting device such as a door opener, power-assist, or a bell box to call for assistance. | Station a greeter to assist voters at the entrance. | Replace the door or hardware, as appropriate. | Determine an alternate accessible entrance |  | 2 | 09 - Accessible Entrance Overview.pdf |  | attachments/_finding_/Q3902_09 - Accessible Entrance Overview.pdf | NULL
52 | 1 | 3A | 13 | Q4001 | This polling place had a vestibule at the accessible entrance and there was not a 30"x48" clear floor space between the two sets of entrance doors. | If the accessible entrance has a second set of doors inside the exterior doors, there needs to be a 30" x 48" clear floor space between the two sets of doors. This space allows voters using a wheelchair enough clearance to be outside the swing of both hinged doors while entering the polling place. | Determine an alternate accessible entrance. | Install an electronic assisting device such as a door opener, pull-assist, or a bell box to call for assistance. | Station a greeter to assist voters at the entrance. |  |  |  | 2 | 09 - Accessible Entrance Overview.pdf |  | attachments/_finding_/Q4001_09 - Accessible Entrance Overview.pdf | NULL
53 | 1 | 3B | 1 | Q42A01 | The ramp at the accessible entrance was less than 36" wide. | Ramps need to be at least 36" wide. This standard allows enough clearance for a voter using a wheelchair, walker or cane to enter the facility. | Alter or replace the ramp so that it is at least 36" wide. | Determine an alternate accessible entrance. | Install a temporary ramp for Election Day that is at least 36" wide with 2" edge protection and a slope less than or equal to 8%. |  |  |  | 0 | 07 - Ramp General.pdf |  | attachments/_finding_/Q42A01_07 - Ramp General.pdf | NULL
54 | 1 | 3B | 2 | Q4301 | The ramp at the accessible entrance had a slope greater than 8%. | Ramps need to have a slope less than or equal to 8%. This standard ensures that voters who use wheelchairs and/or walkers can gain access to the facility through the accessible entrance. | Replace or alter the existing ramp to ensure that it has a slope of less than or equal to 8%. | Determine an alternate accessible entrance. | Install a temporary ramp for Election Day that has a slope less than or equal to 8%, and is at least 36" wide with 2" edge protection. |  |  |  | 1 | 07 - Ramp General.pdf |  | attachments/_finding_/Q4301_07 - Ramp General.pdf | NULL
55 | 1 | 3B | 3 | Q4302 | The ramp at the accessible entrance did not have a non-slip surface. | Ramps need to have a non-slip surface to allow a voter using a wheelchair, walker or cane enough traction to travel up the incline. Ramps made of concrete or asphalt are considered compliant, but wooden ramps should have grip tape or textured paint to create a non-slip surface. | Please paint the ramp using textured paint or place coarse, non-slip tape on the surface of the ramp. | Replace the ramp with one that has a scored or ridged surface. |  |  |  |  | 0 | 07 - Ramp General.pdf |  | attachments/_finding_/Q4302_07 - Ramp General.pdf | NULL
61 | 1 | 4A | 1 | Q4801 | The interior routes were not clearly marked by large print signs. | There needs to be large print signage along the entire interior route directing voters to the voting area inside the building. | Install large print signage along the interior routes that direct voters from the accessible entrance to the voting area. | [5 empty] | 1 | 15 - Interior Routes Signage.pdf |  | attachments/_finding_/Q4801_15 - Interior Routes Signage.pdf | NULL
56 | 1 | 3B | 5 | Q4401 | The ramp on the accessible pathway did not have a handrail that was mounted between 34" and 38" above the ramp surface. | Ramps with a vertical height greater than 6" must have a mounted handrail where the top of the rail is between 34" and 38" above the ramp surface. This allows the voter an easily reachable support. | Install handrails on the current ramp between 34" and 38" above the ramp surface. | Install a portable Americans with Disabilities Act (ADA) approved ramp for Election Day with handrails at the appropriate height. |  |  |  |  | 1 | 07 - Ramp General.pdf |  | attachments/_finding_/Q4401_07 - Ramp General.pdf | NULL
57 | 1 | 3B | 6 | Q | The ramp at the accessible entrance did not have edge protection on each side of the ramp. | Each side of a ramp needs to have 2" edge protection to prevent a voter from slipping off the side of the ramp. | Install edge protection on the current ramp. All edge protection should be at least 2" high and be in place on both sides of a ramp. | Install a temporary ramp for Election Day with the proper edge protection. |  |  |  |  | 0 | 08 - Ramp - Edge Protection.pdf |  |  | NULL
58 | 1 | 4C | 7 | Q5901 | There was less than a 5'x5' level space in front of the door on top of the ramp on the interior route. | At the top of the ramp there needs to be a level space at least 5'x5' that a voter using a wheelchair, walker, or cane can maneuver or rest. | Expand the current landing so that it has at least a 5'x5' level space at the top of the ramp. | Determine an alternate interior accessible route to the voting area. |  |  |  |  | 2 | 18 - Interior Routes - Ramps.pdf |  | attachments/_finding_/Q5901_18 - Interior Routes - Ramps.pdf | NULL
59 | 1 | 3B | 8 | Q4502 | There was less than 18" of space on the latch-side of the door at the top of the ramp at the accessible entrance. | There needs to be at least 18" of maneuvering space on the latch-side of the door. This standard ensures that there will be enough room for a voter in a wheelchair or walker to safely open the door. | Expand the current landing area so that it has at least 18" of space on the latch-side of the door. | Determine an alternate accessible entrance. |  |  |  |  | 2 | 07 - Ramp General.pdf |  | attachments/_finding_/Q4502_07 - Ramp General.pdf | NULL
60 | 1 | 3C | 1 | Q3604 | The accessible entrance door had a threshold where the difference in height was greater than 1/2". | If the threshold at the accessible entrance is greater than 1/2", a threshold ramp needs to be installed to ensure access for a voter using a wheelchair, walker or cane when entering the polling place. | Install a threshold ramp at the accessible entrance. | Replace the current threshold with one that is no more than 1/2" high and has beveled sides. | Determine an alternate accessible entrance. |  |  |  | 1 | 11 - Accessible Entrance - Threshold.docx.pdf |  | attachments/_finding_/Q3604_11 - Accessible Entrance - Threshold.docx.pdf | The threshold is greater than ¼ inches in height and not beveled, OR it is greater than ½ inches and a threshold ramp is not provided.
123 | 1 | 4B | 0 | Q5401 | The door on the interior route had hardware that did not meet Americans with Disabilities Act (ADA) standards. | If the interior door has no electronic accessible features, it needs to have door hardware that is usable with one hand without tight grasping, pinching, and/or twisting of the wrist. This allows a voter with limited use of his/her hands or arms to easily open the door. Door knobs are a common example of hardware that is not considered accessible, while levers and pull handles are examples of compliant hardware. | Prop the door open on Election Day. | Station a greeter to assist voters at the doorway. | Install an electronic assisting device such as an automatic opener, pull-assist or a bell box to call for assistance. | Replace the door hardware with hardware that meets ADA standards. | Determine an alternate interior route. |  | 2 | 16 - Interior Routes - Doors.pdf |  | attachments/_finding_/Q5401_16 - Interior Routes - Doors.pdf | NULL
125 | 1 | 2A | 0 | Q204A | There was a curb on the accessible pathway that created an obstacle for voters who use walkers or wheelchairs. No curb cut was available to provide access to the sidewalk or pathway. | There needs to be a ramp and/or curb cut which will allow voters to travel on the accessible pathway. Curb cuts and ramps need to be at least 36" wide (excluding the slanted sides) and have a slope less than or equal to 8%. | Install a ramp and/or curb cut that is at least 36" wide (excluding the slanted sides) with 2" edge protection and a slope less than or equal to 8%. | Determine an alternate accessible pathway to the accessible entrance. | Install a temporary ramp that meets Americans with Disabilities Act standards for Election Day. |  |  |  | 2 | 03 - Curb Cut Overview.pdf |  | attachments/_finding_/Q204A_03 - Curb Cut Overview.pdf | NULL
126 | 1 | 3A | 0 | Q207A | There were steps at the accessible entrance that created an obstacle for voters who use walkers or wheelchairs. No ramp was available to provide access to the entrance. | There needs to be a ramp that will allow voters to enter the building. Ramps need to be at least 36" wide, have a non-slip surface and have a slope less than or equal to 8%. | Install a ramp that is at least 36" wide with 2" edge protection and a slope less than or equal to 8%. | Determine an alternate accessible entrance. | install a temporary ramp that meets Americans with Disabilities Act standards for Election Day. |  |  |  | 2 | 07 - Ramp General.pdf |  | attachments/_finding_/Q207A_07 - Ramp General.pdf | There is an obstacle present at the accessible entrance, such as stairs, but a ramp is not provided.
132 | 1 | 5C | 0 | Q7002A | At the time of the accessibility audit, the accessible voting equipment was not powered on. | The accessible voting equipment must be set up and powered on throughout Election Day so a voter can use the machine without assistance or delay. | Ensure that the accessible voting machine is powered on for use by voters for every election. State and federal law requires accessible voting equipment to be available for voters to cast a private and independent ballot. | [5 empty] | 2 | 25 - Voting Area - Voting Equipment.pdf |  | attachments/_finding_/Q7002A_25 - Voting Area - Voting Equipment.pdf | NULL
133 | 1 | 1B | 0 | Q1204A | There was a curb in the drop-off zone and no curb cut was provided to allow voters who use walkers or wheelchairs access to the sidewalk or pathway. | There needs to be a ramp and/or curb cut which will allow voters to travel to the accessible pathway. Curb cuts and ramps need to be at least 36" wide (excluding the slanted sides) and have a slope less than or equal to 8%. | Install a ramp and/or curb cut that is at least 36" wide (excluding the slanted sides) with 2" edge protection and a slope less than or equal to 8% | Determine an alternate accessible pathway from the drop-off zone to the accessible entrance. | Install a temporary ramp that meets Americans with Disabilities Act standards for Election Day. |  |  |  | 1 | 03 - Curb Cut Overview.pdf |  |  | NULL
134 | 1 | 1A | 0 | Q299 | There was an accessible parking space present at this location, but it did not meet the standards to be considered van-accessible. The space was marked on the ground, but did not have a parking sign that contained both the universal symbol of accessibility and language that identified the space as "van accessible". | Each polling place is required to have at least one van-accessible parking space available on Election Day. Van-accessible spaces must be at least 8 feet wide and accompanied by an 8 foot wide access aisle marked on the ground. In addition, each van accessible space should be marked with a parking sign that contains both the universal symbol of accessibility and language that identifies the space as "van accessible". | Install a sign for this parking space that indicates it is van accessible and contains the universal symbol of accessibility. You may submit a request for a Van-Accessible sign using the Polling Place Accessibility Supply Form to assist your efforts. | [5 empty] | 1 | 02 - Van Accessible.pdf |  |  | Meets van-accessible requirements, but no sign is present
135 | 1 | 1A | 0 | Q299 | This location did not have a van accessible parking space available on Election Day. | Each polling place is required to have at least one van-accessible parking space available on Election Day. Van-accessible spaces must be at least 8 feet wide and accompanied by an 8 foot wide access aisle marked on the ground. In addition, each van accessible space should be marked with a parking sign that contains both the universal symbol of accessibility and language that identifies the space as "van accessible". | Create a van-accessible space with proper signage in the off-street parking area. This space should be 8 feet wide with an adjoining 8 foot wide access aisle. This space must also be marked with a sign indicating that it is “van-accessible”. To assist your efforts submit a request for the Van-Accessible sign using the Polling Place Accessibility Supplies List | Create a temporary van-accessible space with an access aisle for Election Day by combining two regular parking spaces next to the van-accessible space using traffic cones and signage. To assist your efforts submit a request for the Van-Accessible sign using the Polling Place Accessibility Supplies List. |  |  |  |  | 1 | 02 - Van Accessible.pdf |  |  | No space is present that meets any of the van-accessible parking space criteria
136 | 1 | 1A | 0 | Q299 | There was an accessible parking space present at this location, but it did not meet the standards to be considered van-accessible. The space was marked with an accessible parking sign, but the sign did not identify the space as "van accessible". | Each polling place is required to have at least one van-accessible parking space available on Election Day. Van-accessible spaces must be at least 8 feet wide and accompanied by an 8 foot wide access aisle marked on the ground. In addition, each van accessible space should be marked with a parking sign that contains both the universal symbol of accessibility and language that identifies the space as "van accessible". | Add a sign to this parking space that indicates it is van accessible. You may submit a request for a Van-Accessible sign using the Polling Place Accessibility Supply Form to assist your efforts. | [5 empty] | 1 | 02 - Van Accessible.pdf |  |  | Meets van-accessible requirements and a sign is present, but sign is not marked as "Van-Accessible"
137 | 1 | 1A | 0 | Q299 | There was an accessible parking space present at this location, but it did not meet the standards to be considered van-accessible. The space had the appropriate signage, but was not marked properly on the ground. | Each polling place is required to have at least one van-accessible parking space available on Election Day. Van-accessible spaces must be at least 8 feet wide and accompanied by an 8 foot wide access aisle marked on the ground. In addition, each van accessible space should be marked with a parking sign that contains both the universal symbol of accessibility and language that identifies the space as "van accessible". | Add proper ground markings to this van-accessible parking space. Van-accessible spaces must be at least 8 feet wide with an adjacent 8 foot wide access aisle. | Create a temporary van-accessible space with an access aisle for Election Day by combining two regular parking spaces next to the van-accessible space using traffic cones and signage. |  |  |  |  | 1 | 02 - Van Accessible.pdf |  |  | Properly signed van accessible space, but no marked access aisle on the ground
124 | 1 | 2A | 0 | 204A | There were steps on the accessible pathway that created an obstacle for voters who use walkers or wheelchairs. No ramp was available to provide access to the sidewalk or pathway. | There needs to be a ramp that will allow voters to travel on the accessible pathway. Ramps need to be at least 36" wide and have a slope less than or equal to 8%. | Install a ramp that is at least 36" wide and a slope less than or equal to 8%. | Determine an alternate accessible pathway to the accessible entrance. | Install a temporary ramp that meets Americans with Disabilities Act standards for Election Day. |  |  |  | 2 | 07 - Ramp General.pdf |  | attachments/_finding_/204A_07 - Ramp General.pdf | NULL
129 | 1 | 4A | 0 | Q4802 | The corridors along the interior route to the voting area were not properly lit on Election Day. | All corridors that a voter would need to use to get in or out of the building need to be well lit on Election Day. | Ensure that all corridors used on Election Day have adequate lighting. This may require the installation of additional lighting, making sure all lights are turned on or determining a new accessible route to the voting area. | [5 empty] | 2 | 14 - Interior Routes Overview.pdf |  | attachments/_finding_/Q4802_14 - Interior Routes Overview.pdf | NULL
130 | 1 | 4D | 0 | Q6100 | The elevator at this polling place was not functional on Election Day. | Any elevators that are necessary for voters with disabilities to use to reach the voting area must be functional on Election Day. These elevators should be tested before Election Day to ensure that they are working properly. | Repair or replace the existing elevator before the next election. | Determine an alternate route to the voting area that does not involve the non-functioning elevator. | Relocate the voting area to location in the polling place where the elevator is not necessary. | Relocate the polling place. |  |  | 2 | 17 - Interior Routes - Elevator.pdf |  | attachments/_finding_/Q6100_17 - Interior Routes - Elevator.pdf | NULL
139 | 1 | 1A | 0 | Q299 | There was an accessible parking space present at this location, but it did not meet the standards to be considered van-accessible. The space was marked with an accessible parking sign, but the sign did not identify the space as "van accessible" and the space was not marked properly on the ground. | Each polling place is required to have at least one van-accessible parking space available on Election Day. Van-accessible spaces must be at least 8 feet wide and accompanied by an 8 foot wide access aisle marked on the ground. In addition, each van accessible space should be marked with a parking sign that contains both the universal symbol of accessibility and language that identifies the space as "van accessible". | Add proper ground markings and a van-accessible parking sign to this accessible parking space. Van-accessible spaces must be at least 8 feet wide with an adjacent 8 foot wide access aisle and be marked with a sign indicating the space is van-accessible. To assist your efforts submit a request for the Van-Accessible sign using the Polling Place Accessibility Supplies List. | Create a temporary van-accessible space with appropriate signage and an access aisle for Election Day by combining two regular parking spaces next to the van-accessible space using traffic cones. To assist your efforts submit a request for the Van-Accessible sign using the Polling Place Accessibility Supplies List. |  |  |  |  | 1 | 02 - Van Accessible.pdf |  |  | Marked with a regular accessible parking sign, but there is no van-accessible sign and no marked access aisle on the ground.
141 | 1 | 3A | 0 | Q3904 | The accessible entrance door required more than 8 pounds of force to open. | If the accessible entrance has no accessible features, the door needs to be opened with a closed fist using 8 pounds of force or less. This allows a voter with limited use of his/her hands or arms to easily open the door. | Adjust the tension on the door to 8 pounds of force or less. | Install an electronic assisting device such as a door opener, power-assist, or a bell box to call for assistance. | Station a greeter to assist voters at the entrance. | Replace the door or hardware, as appropriate. | Determine an alternate accessible entrance |  | 2 | 09 - Accessible Entrance Overview.pdf |  | attachments/_finding_/Q3904_09 - Accessible Entrance Overview.pdf | NULL
142 | 1 | 1A | 0 | Q603 | There was a curb in the off-street parking area and no curb cut was provided to allow voters who use walkers or wheelchairs access to the sidewalk or pathway. | There needs to be a ramp and/or curb cut which will allow voters to travel to the accessible pathway. Curb cuts and ramps need to be at least 36" wide (excluding the slanted sides) and have a slope less than or equal to 8%. | Install a ramp and/or curb cut that is at least 36" wide (excluding the slanted sides) with a slope less than or equal to 8%. | Determine an alternate accessible pathway to the accessible entrance. | Install a temporary ramp that meets Americans with Disabilities Act standards for Election Day. |  |  |  | 2 | 03 - Curb Cut Overview.pdf |  |  | NULL
138 | 1 | 1A | 0 | Q299 | There was an accessible parking space present at this location, but it did not meet the standards to be considered van-accessible. The space did not have the proper amount of vertical clearance above the space. | Each polling place is required to have at least one van-accessible parking space available on Election Day. Van-accessible spaces must be at least 8 feet wide and accompanied by an 8 foot wide access aisle marked on the ground. They should also have 8' 2" of vertical clearance above the space. In addition, each van accessible space should be marked with a parking sign that contains both the universal symbol of accessibility and language that identifies the space as "van accessible". | Relocate this parking space to an area with the proper overhead clearance. A van-accessible space must have 8' 2" of vertical clearance above the space. | [5 empty] | 1 | 02 - Van Accessible.pdf |  |  | Meets van accessible requirements but the space is only marked on the ground (i.e. no sign)
140 | 1 | 3C | 0 | Q207A | The accessible entrance door had a threshold where the difference in height was greater than 1/2". | If the threshold at the accessible entrance is greater than 1/2", a threshold ramp needs to be installed to ensure access for a voter using a wheelchair, walker or cane when entering the polling place. | Install a threshold ramp at the accessible entrance. | Replace the current threshold with one that is no more than 1/2" high and has beveled sides. | Determine an alternate accessible entrance. |  |  |  | 2 | 11 - Accessible Entrance - Threshold.docx.pdf |  | attachments/_finding_/Q207A_11 - Accessible Entrance - Threshold.docx.pdf | There is a lip at the door that is greater than ½ inches and not beveled.
4 | 1 | 1A | 3 | Q304 | Number of Accessible Spaces |  |  | NULL | NULL | NULL | NULL | NULL | 0 | NULL | NULL | NULL | NULL
5 | 1 | 1A | 5 | Q401 | The parking area at this polling place has #PARKING# parking spaces. For off-street parking with #NUMBER# spaces, there needs to be at least #VAN# van-accessible space(s) and #ACCESSIBLE# accessible spaces. This location had #NUMVAN# van-accessible space(s) and #NUMACC# accessible space(s). | Additional accessible parking needs to be created at this location. Each polling place is required by law to have at least one van-accessible parking space available for Election Day. The number of additional required accessible parking spaces is determined by the total number of parking spaces at a polling place. | Create additional accessible spaces with proper signage in the off-street parking area. | Create additional temporary accessible parking for Election Day at this location using traffic cones and temporary signage. | Relocate the polling place to a location with the amount of accessible parking required by law. |  |  |  | 1 | 01 - Accessible Parking Overview.pdf |  |  | NULL
6 | 1 | 1A | 6 | Q402 | The accessible spaces in off-street parking area were not marked with clearly visible parking signs with the proper symbol of accessibility. | Each accessible parking space must have a clearly visible sign marking the space as accessible. Each sign must be posted at least 60" above the ground. Parking spaces that are only marked on the ground are not considered in compliance. | Install a sign for each accessible parking space that is posted at least 60" above the ground. | [5 empty] | 0 | 02A - Accessible Parking Signs.pdf |  | attachments/_finding_/Q402_02A - Accessible Parking Signs.pdf | NULL
7 | 1 | 1A | 7 | Q501 | The accessible parking sign in the off-street parking area was not posted high enough. | All accessible parking signs must to be posted at least 60" high. This height requirement means that each sign will be visible even when a vehicle is parked in the space or during winter when plowed snow frequently covers signs posted at a lower height. | Raise the current sign to at least 60" above the ground. | [5 empty] | 0 | 02A - Accessible Parking Signs.pdf |  | attachments/_finding_/Q501_02A - Accessible Parking Signs.pdf | NULL
8 | 1 | 1A | 8 | Q601 | The accessible parking spaces in the parking area were not on level, firm, stable and slip-resistant ground. | All accessible spaces need to be on level, firm, stable and slip-resistant ground. Surfaces of concrete, asphalt, tile, and/or brick are compliant, while gravel, dirt, sand and/or grass are non-compliant. Compliant surfaces make it easier for a voter using a wheelchair, walker or cane to travel across the surface of the parking area. Please note that the entire parking area does not need to be on a compliant surface and that a concrete or asphalt pad can be installed for the accessible parking area. | Relocate the off-street accessible spaces to a location with level, firm, stable, and slip-resistant ground. | Resurface the current parking spaces so that they are on level, firm and slip-resistant ground. |  |  |  |  | 1 | 01 - Accessible Parking Overview.pdf |  | attachments/_finding_/Q601_01 - Accessible Parking Overview.pdf | NULL
9 | 1 | 1A | 9 | Q602 | The off-street accessible parking spaces were not located nearest to the accessible entrance. | Accessible parking spaces need to be located nearest to the accessible entrance to the polling place to provide voters with the shortest possible route. | Relocate the accessible parking spaces to a location nearest to the accessible entrance. | [5 empty] | 1 | 01 - Accessible Parking Overview.pdf |  | attachments/_finding_/Q602_01 - Accessible Parking Overview.pdf | NULL
10 | 1 | 1A | 11 | Q7A01 | The curb cut or ramp in the off-street parking area was less than 36" wide. | Curb cuts and ramps need to be at least 36" wide (excluding the slanted sides). This allows enough clearance for a voter using a wheelchair, walker or cane to access the accessible pathway via the curb cut and/or ramp. | Alter or replace the existing ramp or curb cut to ensure that it is at least 36" wide. | Determine an alternate accessible pathway to the accessible entrance. | Install a temporary ramp that is at least 36" wide with 2" edge protection and a slope less than or equal to 8% for Election Day. |  |  |  | 0 | 03 - Curb Cut Overview.pdf |  | attachments/_finding_/Q7A01_03 - Curb Cut Overview.pdf | NULL
11 | 1 | 1A | 12 | Q801 | The curb cut or ramp in the off-street parking area had a slope greater than 8%. | Curb cuts and ramps need to have a slope less than or equal to 8%. This standard ensures that voters who use wheelchairs and/or walkers can gain access to the pathway from the parking area. | Replace or alter the existing ramp and/or curb cut to ensure that it has a slope of less than or equal to 8%. | Determine an alternate accessible pathway to the accessible entrance | Install a temporary ramp for Election Day that has a slope less than or equal to 8%, and is at least 36" wide with 2" edge protection. |  |  |  | 1 | 03 - Curb Cut Overview.pdf |  | attachments/_finding_/Q801_03 - Curb Cut Overview.pdf | NULL
12 | 1 | 1A | 13 | Q901 | The ramp in the off-street parking area did not have a non-slip surface. | Ramps need to have a non-slip surface to allow a voter using a wheelchair, walker or cane enough traction to travel up the incline. Ramps made of concrete or asphalt are considered compliant, but wooden ramps should have grip tape or be treated with textured paint to create a non-slip surface. | Paint the ramp using textured paint or place coarse, non-slip tape on the surface of the ramp | Replace with a temporary ramp that has a scored or ridged surface. |  |  |  |  | 0 | 07 - Ramp General.pdf |  | attachments/_finding_/Q901_07 - Ramp General.pdf | NULL
13 | 1 | 1A | 14 | Q902 | The ramp in the off-street parking area did not have edge protection on each side of the ramp. | Each side of a ramp needs to have 2" edge protection to prevent a voter from slipping off the side of the ramp. | Install edge protection on the current ramp. All edge protection should be at least 2" high and be in place on both sides of a ramp. | Install a temporary ramp for Election Day with the proper edge protection. |  |  |  |  | 0 | 08 - Ramp - Edge Protection.pdf |  | attachments/_finding_/Q902_08 - Ramp - Edge Protection.pdf | NULL
14 | 1 | 1B | 1 | Q1201 | The surface of the drop-off zone had a slope greater than 2%. | The slope of a drop-off zone needs to be less than or equal to a 2% grade to allow a voter using a wheelchair, walker or cane to easily travel up the incline. | Re-grade drop-off zone to be less than or equal to a 2% slope | Create a temporary drop-off zone for Election Day using traffic cones and signage. |  |  |  |  | 1 |  |  |  | NULL
15 | 1 | 1B | 2 | Q1202 | The drop-off zone was not on level, firm, stable and slip-resistant ground. | The surface of drop-off zone needs to be on level, firm, stable and slip-resistant ground. Surfaces of concrete, asphalt, and/or brick are compliant, while gravel, dirt, sand and/or grass are non-compliant. Compliant surfaces make it easier for a voter using a wheelchair, walker or cane to travel across the surface of the drop-off zone. | Relocate the drop-off zone to a location with a level, firm, stable, and slip-resistant ground. | Resurface the current drop-off zone so it is on level, firm and slip-resistant ground. |  |  |  |  | 1 | 06 - Accessible Pathway - Hazards.pdf |  | attachments/_finding_/Q1202_06 - Accessible Pathway - Hazards.pdf | NULL
17 | 1 | 1B | 5 | Q1301 | The access aisle in the drop-off zone was less than 5' wide or 20' long. | The drop-off zone needs to have a 5' wide, 20' long access aisle for loading and unloading voters. | Create a drop-off zone that is at least 5' wide and 20' long; | Create a temporary drop-off zone for Election Day with a 5' wide, 20' long access aisle using traffic cones and signage. |  |  |  |  | 0 |  |  |  | NULL
20 | 1 | 1C | 1 | Q17A01 | The on-street parking area did not have any marked accessible parking spaces. | If the only available parking is on the street, there must be at least one marked accessible space. This space should be located closest to the pathway that leads to the accessible entrance and marked with the appropriate signage. | Create a permanent on-street accessible space with proper signage. | Create a temporary on-street accessible space using traffic cones and signage for Election Day. |  |  |  |  | 0 | 01 - Accessible Parking Overview.pdf |  |  | NULL
27 | 1 | 1C | 9 | Q2201 | The ramp in the on-street parking area did not have a non-slip surface. | Ramps need to have a non-slip surface to allow a voter using a wheelchair, walker or cane enough traction to travel up the incline. Ramps made of concrete or asphalt are considered compliant, but wooden ramps should have grip tape or textured paint to create a non-slip surface. | Paint the ramp using textured paint or place coarse, non-slip tape on the surface of the ramp | Replace the ramp with one that has a non-slip surface. |  |  |  |  | 0 | 07 - Ramp General.pdf |  | attachments/_finding_/Q2201_07 - Ramp General.pdf | NULL
28 | 1 | 1C | 10 | Q2202 | The ramp in the on-street parking area did not have edge protection on each side of the ramp. | Each side of a ramp needs to have 2" edge protection to prevent a voter from slipping off the side of the ramp. | Install edge protection on the current ramp. All edge protection should be at least 2" high and be in place on both sides of a ramp. | Install a temporary ramp for Election Day with the proper edge protection. |  |  |  |  | 0 | 08 - Ramp - Edge Protection.pdf |  | attachments/_finding_/Q2202_08 - Ramp - Edge Protection.pdf | NULL
62 | 1 | 4A | 2 | Q4802A | The interior route to the voting area had obstacles such as tables, chairs, boxes, etc. | The interior route needs to be kept clear of all obstacles throughout Election Day. This allows enough clearance for all voters to travel to the voting area with no impediments. | Remove all obstacles along the interior route. | Place a cane-detectable barrier, such as a cone, slightly ahead of the obstacle so a person with a visual impairment will know to move around the obstacle. | Determine an alternate accessible route to the voting area. |  |  |  | 2 | 14 - Interior Routes Overview.pdf |  | attachments/_finding_/Q4802A_14 - Interior Routes Overview.pdf | NULL
63 | 1 | 4A | 3 | Q4803 | The corridors along the accessible route inside the building were less than 48" wide or narrowed to less than 36" for more than a short distance. | Interior routes need to be at least 48" wide and free from protrusions and/or obstacles that would narrow the passage for more than a short distance to less than 36". This allows enough clearance for a voter using a wheelchair or walker to travel along the corridor. | Insure that interior routes are at least 48" wide and remove any protrusions and/or obstacles that narrow the corridor to less than 36" for more than a short distance. | Determine an alternate accessible route to the voting area. | Relocate the polling place. |  |  |  | 2 | 14 - Interior Routes Overview.pdf |  | attachments/_finding_/Q4803_14 - Interior Routes Overview.pdf | NULL
64 | 1 | 4A | 4 | Q4804 | The corridors along the accessible route inside the building had obstacles that extended more than 4" from the wall, and were between 27" and 80" above the floor. Drinking fountains, fire extinguishers, and/or mounted display cases are the most common examples of these obstacles. | The corridors along the accessible route need to be free of any unmarked obstacles to ensure that all voters can access the voting area. A voter with a visual impairment would not be able to detect unmarked obstacles with a cane, and voters who use a wheelchair or walker need clearance to travel along the corridor. | Ensure that objects are removed on Election Day to provide appropriate clearance. | Place cane-detectable barriers slightly ahead of any protruding objects so a person with a visual impairment will know to move around the object. |  |  |  |  | 2 | 14 - Interior Routes Overview.pdf |  | attachments/_finding_/Q4804_14 - Interior Routes Overview.pdf | NULL
65 | 1 | 4A | 5 | Q4805 | The corridors had mats or rugs that were not secured or were folded or buckled. | All mats and rugs need to be secured to avoid folding or buckling, which may create a tripping hazard for a voter. | Secure all rugs and mats on Election Day. | Remove rugs and mats that pose a tripping hazard from the corridor to the voting area. |  |  |  |  | 1 | 14 - Interior Routes Overview.pdf |  | attachments/_finding_/Q4805_14 - Interior Routes Overview.pdf | NULL
66 | 1 | 4A | 6 | Q48A01 | The corridors had rugs or mats or carpets that had pile higher than 1/2". | All mats, rugs and carpets need to have pile of 1/2" or less as thick rugs, mats and carpets are difficult to traverse for a voter using a wheelchair, walker, or cane. | Place a runner with a hard surface over carpeting with pile higher than 1/2". | Remove rugs, mats or carpets with a pile higher than 1/2". | Replace non-compliant rugs, mats or carpets with ones that have pile of 1/2" or less. |  |  |  | 1 | 14 - Interior Routes Overview.pdf |  | attachments/_finding_/Q48A01_14 - Interior Routes Overview.pdf | NULL
67 | 1 | 4B | 1 | Q5001 | The interior doors along the accessible route inside the building were locked on Election Day. | Interior doors on the accessible route to the voting area need to be unlocked on Election Day so a voter can reach the voting area without assistance. | Ensure that all doors are unlocked along the accessible route on Election Day. | Prop open doors along the accessible route on Election Day. |  |  |  |  | 2 | 16 - Interior Routes - Doors.pdf |  | attachments/_finding_/Q5001_16 - Interior Routes - Doors.pdf | NULL
68 | 1 | 4B | 2 | Q5002 | The interior door had a threshold where the difference in height was greater than 1/2". | If the height of the threshold at the interior door is greater than 1/2", a threshold ramp or bevel needs to be installed to ensure access for a voter using a wheelchair, walker or cane when traveling through the polling place. | Replace the current threshold with one that is no more than 1/2" high and has beveled sides. | Install a threshold ramp at the accessible entrance. | Determine an alternate route to the voting area. |  |  |  | 1 | 16 - Interior Routes - Doors.pdf |  | attachments/_finding_/Q5002_16 - Interior Routes - Doors.pdf | NULL
69 | 1 | 4B | 3 | Q5003 | The interior door along the route to the voting area had an opening that was less than 32" wide. | The opening at the accessible entrance needs to be at least 32" wide from the face of the door to the latch when it is opened to a 90-degree position. This amount of clearance allows a voter using a wheelchair or walker enough clearance to pass through the door to the voting area. | Determine an alternate accessible route to the voting area that does not ivolve the door in question. | Install a hinge extender that allows the door to open wider and have at least 32" of clearance. | Replace the door with one that allows for at least 32" of clearance. |  |  |  | 2 | 16 - Interior Routes - Doors.pdf |  | attachments/_finding_/Q5003_16 - Interior Routes - Doors.pdf | NULL
70 | 1 | 4B | 4 | Q5004 | The door handles on the interior doors along the accessible route inside the building were higher than 48" above the ground. | Door handles on interior doors need to be no higher than 48" from the ground. This allows a voter using a wheelchair to easily reach the door handle. | Adjust or re-install the door hardware to be no higher than 48" from the ground. | Keep the door(s) in question propped open on Election Day. |  |  |  |  | 0 | 16 - Interior Routes - Doors.pdf |  | attachments/_finding_/Q5004_16 - Interior Routes - Doors.pdf | NULL
71 | 1 | 4B | 8 | Q5201 | The electronic accessibility feature (automatic opener/power-assisted open/bell/buzzer) on the interior door along the accessible route was not functioning from the outside and/or inside on Election Day | If a door along the accessible route has an electronic feature, it needs to be functioning on Election Day. Please test the feature before Election Day to ensure that it is working from both directions. | Repair or replace the electronic accessibility feature so that it is functioning on Election Day. | If the electronic feature cannot be repaired, please install a wireless door bell for Election Day. |  |  |  |  | 2 | 16 - Interior Routes - Doors.pdf |  | attachments/_finding_/Q5201_16 - Interior Routes - Doors.pdf | NULL
72 | 1 | 4B | 9 | Q5301 | The automatic button and/or power assist open feature on the interior door did not stay open for at least three (3) seconds once fully opened. | If the interior doors have a functioning automatic opener or a power-assist open feature, the door needs to stay open at least three (3) seconds once it is fully open in order to give a voter using a wheelchair, walker, or cane ample time to pass through the doors of the polling place. | Adjust the timing on the electronic accessibility feature so that it stays open for at least three (3) seconds once it is fully opened. | [5 empty] | 2 | 16 - Interior Routes - Doors.pdf |  | attachments/_finding_/Q5301_16 - Interior Routes - Doors.pdf | NULL
73 | 1 | 4B | 10 | Q | The width of the interior door was less than 32" from the face of the door to the latch when the door was in a 90-degree open position. | The accessible entrance needs to be at least 32" wide from the face of the door to the latch when it is opened to a 90-degree position. This amount of clearance allows a voter using a wheelchair or walker enough clearance to enter the building. | Determine an alternate interior route. | Install a hinge extender that allows the door to have at least 32" of clearance from the face of the door to the latch when it is opened to a 90-degree position. | Replace the door with one that has at least a 32" wide opening. |  |  |  | 2 | 16 - Interior Routes - Doors.pdf |  |  | NULL
77 | 1 | 4C | 3 | Q5702 | The ramp on the interior route of the building did not have a non-slip surface. | Ramps need to have a non-slip surface to allow a voter using a wheelchair, walker or cane enough traction to travel up the incline. | Place coarse, non-slip tape on the surface of the ramp or paint the ramp using textured paint. | Replace the ramp with one that has a scored or ridged surface. |  |  |  |  | 0 | 18 - Interior Routes - Ramps.pdf |  | attachments/_finding_/Q5702_18 - Interior Routes - Ramps.pdf | NULL
81 | 1 | 4D | 1 | Q6101 | The elevator cab inside the building was less than 4'x4' wide. | The floor space of the elevator cab needs to be at least 4'x4' to allow wheelchair access. | Determine an alternate accessible route to the voting area. | Relocate the polling place. | Replace the elevator cab with one that is at least 4'x4' wide. |  |  |  | 2 | 17 - Interior Routes - Elevator.pdf |  | attachments/_finding_/Q6101_17 - Interior Routes - Elevator.pdf | NULL
74 | 1 | 4B | 11 | Q5402 | The interior door required more than 5 pounds of force to open. | If the interior door has no accessible features, the door needs to be opened with a closed fist using 5 pounds of force or less. This allows a voter with limited use of his/her hands or arms to easily open the door. | Adjust the tension on the door to less than 5 pounds, if practical. | Prop the door open on Election Day. | Station a greeter to assist voters at the doorway. | Install an electronic assisting device such as a door opener, power-assist, or a bell box to call for assistance. | Determine an alternate interior route to the voting area. |  | 2 | 16 - Interior Routes - Doors.pdf |  | attachments/_finding_/Q5402_16 - Interior Routes - Doors.pdf | NULL
75 | 1 | 4C | 1 | Q56A01 | The ramp on the interior route was less than 36" wide. | Ramps need to be at least 36" wide. This standard allows enough clearance for a voter using a wheelchair, walker or cane to travel through the polling place to the voting area. | Alter or replace the ramp so that it is at least 36" wide. | Determine an alternate route to the voting area. | Replace the ramp with one that is at least 36" wide. | Install a temporary ramp for Election Day that is at least 36" wide with 2" edge protection and a slope less than or equal to 8%. |  |  | 0 | 18 - Interior Routes - Ramps.pdf |  | attachments/_finding_/Q56A01_18 - Interior Routes - Ramps.pdf | NULL
76 | 1 | 4C | 2 | Q5701 | The ramp on the interior route had a slope greater than 8%. | Ramps need to have a slope less than or equal to 8%. This standard ensures that voters who use wheelchairs and/or walkers can gain access to the facility through the accessible entrance. | Replace or alter the existing ramp to ensure that it has a slope of less than or equal to 8% | Determine an alternate accessible route to the voting area. | Install a temporary ramp for Election Day that has a slope less than or equal to 8%, and is at least 36" wide with 2" edge protection. |  |  |  | 1 | 18 - Interior Routes - Ramps.pdf |  | attachments/_finding_/Q5701_18 - Interior Routes - Ramps.pdf | NULL
78 | 1 | 3B | 5 | Q4401 | The ramp on the accessible pathway did not have a handrail that was mounted between 34" and 38" above the ramp surface. | Ramps with a vertical height greater than 6" must have a mounted handrail where the top of the rail is between 34" and 38" above the ramp surface. This allows the voter an easily reachable support. | Install handrails on the current ramp between 34" and 38" above the ramp surface. | Install a portable Americans with Disabilities Act (ADA) approved ramp for Election Day with handrails at the appropriate height. |  |  |  |  | 1 | 07 - Ramp General.pdf |  | attachments/_finding_/Q4401_07 - Ramp General.pdf | NULL
79 | 1 | 4C | 6 | Q5802 | The ramp on the interior accessible route did not have edge protection on each side of the ramp. | Each side of a ramp needs to have 2" edge protection to prevent a voter from slipping off the side of the ramp. | Install edge protection on the current ramp. All edge protection should be at least 2" high and be in place on both sides of a ramp. | Install a temporary ramp for Election Day with the proper edge protection. |  |  |  |  | 0 | 08 - Ramp - Edge Protection.pdf |  | attachments/_finding_/Q5802_08 - Ramp - Edge Protection.pdf | NULL
80 | 1 | 3B | 7 | Q4402 | The ramp at the accessible entrance did not have edge protection on each side of the ramp. | Each side of a ramp needs to have edge protection to prevent a voter from slipping off the side of the ramp. | Install edge protection on the current ramp. All edge protection should be in place on both sides of a ramp. | Install a temporary ramp for Election Day with the proper edge protection. |  |  |  |  | 0 | 08 - Ramp - Edge Protection.pdf |  | attachments/_finding_/Q4402_08 - Ramp - Edge Protection.pdf | NULL
82 | 1 | 4D | 2 | Q6102 | The elevator doors inside the building were less than 36" wide. | The doorway of the elevator needs to be at least 36" wide to allow wheelchair access. | Determine an alternate accessible route to the voting area. | Relocate the polling place. | Install elevator doors that are at least 36" wide. |  |  |  | 2 | 17 - Interior Routes - Elevator.pdf |  | attachments/_finding_/Q6102_17 - Interior Routes - Elevator.pdf | NULL
83 | 1 | 4D | 3 | Q6103 | The call buttons outside the elevator along the accessible route to the voting area were more than 42" above the floor. | The call buttons outside the elevator need to be no higher than 42" above the floor. This allows a voter using a wheelchair to easily reach the call buttons. | Adjust call buttons to be no higher than 42" above the floor. | Determine an alternate accessible route to the voting area. |  |  |  |  | 2 | 17 - Interior Routes - Elevator.pdf |  | attachments/_finding_/Q6103_17 - Interior Routes - Elevator.pdf | NULL
84 | 1 | 4D | 4 | Q6104 | The controls inside the elevator cab were installed at a non-compliant height. | The elevator controls inside the cab need to be at least 35" above the floor, but no higher than 54" when approached from the side, or no higher than 48" when approached from the front. | Determine an alternate accessible route to the voting area. | Adjust or replace elevator controls so that they meet ADA standards and are posted at the correct height. | Relocate the polling place. |  |  |  | 2 | 17 - Interior Routes - Elevator.pdf |  | attachments/_finding_/Q6104_17 - Interior Routes - Elevator.pdf | NULL
85 | 1 | 4D | 5 | Q6105 | The elevator controls inside the cab inside the building were not marked with raised lettering or Braille. | Elevator controls need to have raised lettering or Braille to allow voters with visual impairments to use the controls. | Install elevator controls that have raised lettering or Braille. | Determine an alternate accessible route to the voting area. | Relocate the polling place. |  |  |  | 2 | 17 - Interior Routes - Elevator.pdf |  | attachments/_finding_/Q6105_17 - Interior Routes - Elevator.pdf | NULL
86 | 1 | 4D | 6 | Q6106 | The elevator inside the building did not have audible tones or bells that sound as each floor is passed. | Elevators need to have audible tones or bells that sound as each floor is passed to allow voters with visual impairments to know when it is time to exit the elevator. | Equip elevator with audible tones or bells that sound as each floor is passed. | Determine an alternate accessible route to the voting area. | Relocate the polling place. |  |  |  | 2 | 17 - Interior Routes - Elevator.pdf |  | attachments/_finding_/Q6106_17 - Interior Routes - Elevator.pdf | NULL
127 | 1 | 4A | 0 | Q210A | There were steps along the interior route that created an obstacle for voters who use walkers or wheelchairs. No ramp was provided to eliminate this problem. | There needs to be a ramp that will allow voters to travel along the interior route to the voting area. Ramps need to be at least 36" wide and have a slope less than or equal to 8%. | Install a ramp that is at least 36" wide with 2" edge protection and a slope less than or equal to 8%. | Determine an alternate accessible route to the voting area. | Install a temporary ramp that meets Americans with Disabilities Act standards for Election Day. |  |  |  | 2 | 18 - Interior Routes - Ramps.pdf |  | attachments/_finding_/Q210A_18 - Interior Routes - Ramps.pdf | Steps or changes in level are present along the interior route but a ramp is not provided. Voting area not immediately inside entrance. Voters navigate one or more corridors/hallways to reach the voting area.
87 | 1 | 4E | 1 | Q6301 | The wheelchair lift inside the building was not operational at the time of the Accessibility Audit. | The wheelchair lift must be operational on Election Day if it is necessary for a voter using a wheelchair, walker, or cane to access the voting area. | Repair or replace the existing wheelchair lift. | Determine an alternate accessible route to the voting area. | Relocate the polling place. |  |  |  | 2 | 19 - Interior Routes - Wheelchair Lift.pdf |  | attachments/_finding_/Q6301_19 - Interior Routes - Wheelchair Lift.pdf | NULL
88 | 1 | 4E | 2 | Q6302 | The change in level from the floor to the lift surface was not ramped or beveled. | If there is a change in level from the floor to the lift, the surface needs to be ramped or beveled to allow a voter using a wheelchair, walker or cane to easily enter the lift. | Install a ramp or bevel at the change in level from the floor to the lift surface. | Determine an alternate accessible route to the voting area. | Relocate the polling place. |  |  |  | 2 | 19 - Interior Routes - Wheelchair Lift.pdf |  | attachments/_finding_/Q6302_19 - Interior Routes - Wheelchair Lift.pdf | NULL
89 | 1 | 4E | 3 | Q6303 | The floor space in the wheelchair lift was less than 30" x 48". | There needs to be at least 30" x 48" of clear floor space on the lift to allow access for a wheelchair or walker. | Replace or alter the current wheelchair lift to ensure 30" x 48" of clear floor space. | Determine an alternate accessible route to the voting area. | Relocate the polling place. |  |  |  | 2 | 19 - Interior Routes - Wheelchair Lift.pdf |  | attachments/_finding_/Q6303_19 - Interior Routes - Wheelchair Lift.pdf | NULL
90 | 1 | 4E | 4 | Q6304 | The wheelchair lift inside the building does not allow a voter to enter, exit, or operate the lift without assistance. | A voter needs to be able to enter, exit and operate the wheelchair lift without assistance. | Repair or replace wheelchair lift so that a voter does not require assistance with entry, exit, and/or operation. | Determine an alternate accessible route to the voting area. | Relocate the polling place. |  |  |  | 2 | 19 - Interior Routes - Wheelchair Lift.pdf |  | attachments/_finding_/Q6304_19 - Interior Routes - Wheelchair Lift.pdf | NULL
91 | 1 | 4E | 5 | Q6305 | The controls in the wheelchair lift inside the building were higher than 54" when approached from the side or higher than 48" when approached from the front. | The controls of the wheelchair lift must be mounted no higher than 54" when approached from the side, or no higher than 48" when approached from the front. This standard allows a voter using a wheelchair to be able to reach the controls. | Mount the wheelchair lift controls so that they are no higher than 54" when approached from the side or no higher than 48" when approached from the front | Determine an alternate accessible route to the voting area. | Relocate the polling place. |  |  |  | 2 | 19 - Interior Routes - Wheelchair Lift.pdf |  | attachments/_finding_/Q6305_19 - Interior Routes - Wheelchair Lift.pdf | NULL
92 | 1 | 4E | 6 | Q6306 | The controls on the wheelchair lift were not usable with one hand without tight grasping, pinching, or twisting of the wrist. | The controls and operating mechanisms of the wheelchair lift need to be usable with one hand without tight grasping, pinching, or twisting of the wrist. This allows a voter with limited use of his/her hands or arms to easily operate the controls. | Repair or replace the wheelchair lift controls so that they are usable with one hand without tight grasping, pinching, or twisting of the wrist. | Determine an alternate accessible route to the voting area. | Relocate the polling place. |  |  |  | 2 | 19 - Interior Routes - Wheelchair Lift.pdf |  | attachments/_finding_/Q6306_19 - Interior Routes - Wheelchair Lift.pdf | NULL
93 | 1 | 5A | 1 | Q6501 | The Type B Sample Ballot and Voting Instructions Notice was not posted. | The aforementioned notice needs to be posted at every election. This notice provides voters with necessary election information required by law. | Download the required notice from the WEC website, print in 18-point size font and post. | [5 empty] | 0 | 20 - Voting Area - Notices.pdf |  |  | NULL
94 | 1 | 5A | 2 | Q6502 | The Type C Notice of Referendum was not posted. | The aforementioned notice needs to be posted at every election. This notice provides voters with necessary election information required by law. | Print and post the required notice from the WEC website. The notice should should be created with 18-point size font. | [5 empty] | 0 | 20 - Voting Area - Notices.pdf |  |  | NULL
95 | 1 | 5A | 3 | Q6503 | The Type D Polling Place Hours and Location Notice was not posted. | The aforementioned notice needs to be posted at every election. This notice provides voters with necessary election information required by law. | Please download required notice(s) from the Elections Commission website, print in 18-point font and post. | [5 empty] | 0 | 20 - Voting Area - Notices.pdf |  |  | NULL
96 | 1 | 5A | 4 | Q6504 | There were not two samples of each ballot type posted. | State law requires sample ballots to be posted at every election. | Print out two copies of the sample ballot and post them in the polling place on Election Day. | [5 empty] | 0 | 20 - Voting Area - Notices.pdf |  | attachments/_finding_/Q6504_20 - Voting Area - Notices.pdf | NULL
97 | 1 | 5A | 5 | Q6505 | The Election Fraud Notice (EL-111) was not posted. | The aforementioned notice needs to be posted at every election. This notice provides voters with necessary election information required by law. | Download the required notice from the WEC website, print in 18-point font and post. | [5 empty] | 0 | 20 - Voting Area - Notices.pdf |  |  | NULL
98 | 1 | 5A | 6 | Q6506 | The Notice of Crossover Voting (EL-112/EL-112m) was not posted. | The aforementioned notice needs to be posted at every election. This notice provides voters with necessary election information required by law. | Download required notice from the WEC website, print in 18-point size font and post. | [5 empty] | 0 | 20 - Voting Area - Notices.pdf |  |  | NULL
99 | 1 | 5A | 7 | Q6507 | The Voter Qualification Poster (EL-115) was not posted. | The aforementioned notice needs to be posted at every election. This notice provides voters with necessary election information required by law. | Download the required notice from the WEC website, print in 18-point font and post. | [5 empty] | 0 | 20 - Voting Area - Notices.pdf |  |  | NULL
100 | 1 | 5A | 8 | Q6508 | The Instructions for Mail-in Registrants and First-Time Voters (EL-116) was not posted. | The aforementioned notice needs to be posted at every election. This notice provides voters with necessary election information required by law. | Download required notice from the WEC website, print in 18-point font and post. | [5 empty] | 0 | 20 - Voting Area - Notices.pdf |  |  | NULL
101 | 1 | 5A | 9 | Q6509 | The General Information on Voting Rights Under Federal Laws (EL-117) was not posted. | The aforementioned notice needs to be posted at every election. This notice provides voters with necessary election information required by law. | Download the required notice from the WEC website, print in 18-point font and post. | [5 empty] | 0 | 20 - Voting Area - Notices.pdf |  |  | NULL
102 | 1 | 5A | 10 | Q6510 | The Contact Information (EL-118) was not posted. | The aforementioned notice needs to be posted at every election. This notice provides voters with necessary election information required by law. | Download the required notice from the WEC website, print in 18-point font and post. | [5 empty] | 0 | 20 - Voting Area - Notices.pdf |  |  | NULL
104 | 1 | 5A | 12 | Q6512 | Ward maps or street directories were not posted or prominently displayed. | Ward maps or street directories need to posted at every polling place. Even if a municipality has only one ward, a map should be posted that indicates the municipal boundaries and identifies adjacent municipalities. The map allows poll workers and voters to determine if a voter is at the correct polling place.. | Obtain and post ward maps and street directories where all voters can see them. | [5 empty] | 0 | 20 - Voting Area - Notices.pdf |  | attachments/_finding_/Q6512_20 - Voting Area - Notices.pdf | NULL
106 | 1 | 5B | 2 | Q6702 | The voting area was set up in a way that did not allow for an obstructed turning radius of 5' x 5' for a voter in a wheelchair. | The voting area needs to be arranged so that a voter using a wheelchair can move about the area freely and be able to turn around. Open space in front of areas such as the check-in tables, ballot tables and voting booths must be at least 5' x 5'. | Please rearrange the voting area to allow an unobstructed turning radius and/or a turning radius of at least 5'x5'. | [5 empty] | 2 | 22 - Voting Area - Accessible Space Overview.pdf |  | attachments/_finding_/Q6702_22 - Voting Area - Accessible Space Overview.pdf | NULL
109 | 1 | 5B | 5 | Q6801 | The entrance to the accessible booth or table in the voting area was less than 30" wide. | The entrance to the accessible voting booth or table needs to be at least 30" wide to allow enough clearance for a voter using a wheelchair or walker. | Use a booth/table that is at least 30" wide and orient it in a way that ensures voter privacy and independence. | [5 empty] | 2 | 24 - Voting Area - Voting Booth.pdf |  | attachments/_finding_/Q6801_24 - Voting Area - Voting Booth.pdf | NULL
103 | 1 | 5A | 11 | Q6511 | Required election notices and instructions were not posted in at least 18-point size font. | All required notices and instructions must be posted in at least 18-point size font. | Ensure that all required notices are printed in 18-point size font and posted in the polling place on Election Day. | [5 empty] | 2 | 21 - Voting Area - Fonts.pdf |  | attachments/_finding_/Q6511_21 - Voting Area - Fonts.pdf | NULL
105 | 1 | 5B | 1 | Q6701 | The path of travel within the voting area was less than 36" wide or narrowed to less than 32" for more than a short distance. | All aisles and paths of travel within the voting area must be at least 36" wide and free from obstacles that would narrow the passage to less than 32" for more than a short distance. This allows enough clearance for all voters to move around inside the voting area without restriction. | Rearrange the voting area to ensure that the path of travel is at least 36" wide and does not narrow to less than 32" wide for more than a short distance | Relocate the voting area to another part of the facility that would allow for more space | Relocate the polling place. |  |  |  | 1 | 23 - Voting Area - Path of Travel.pdf |  | attachments/_finding_/Q6701_23 - Voting Area - Path of Travel.pdf | NULL
107 | 1 | 5B | 3 | Q6703 | The voting area had obstacles that extended more than 4" from the wall, and were between 27" and 80" above the floor. Drinking fountains, fire extinguishers, and/or mounted display cases are the most common examples of these obstacles. | The voting area needs to be free of any protruding and/or hanging objects between 27" and 80" above the ground. A voter with a visual impairment would not be able to detect these obstacles with a cane, and a voter using a wheelchair, walker, or cane needs clearance to maneuver inside the voting area. | Ensure that objects are removed on Election Day to provide clearance. | Remove the items that hang between 27" and 80" above the ground. | Place cane-detectable barriers slightly ahead of the protruding object so a person with a visual impairment will know to move around the object. | Relocate the voting area to a room or area without obstacles. |  |  | 2 | 22 - Voting Area - Accessible Space Overview.pdf |  | attachments/_finding_/Q6703_22 - Voting Area - Accessible Space Overview.pdf | NULL
108 | 1 | 5B | 4 | Q6704 | The voting area had no booth or table where a voter using a wheelchair may cast a paper ballot privately and independently. | There needs to be a booth or table where a voter using a wheelchair may mark and cast a paper ballot privately and independently. | Provide a booth or table that meets Americans with Disabilities Act (ADA) requirements and set it up in a way that ensures that a voter may mark and cast a paper ballot privately and independently. | [5 empty] | 2 | 24 - Voting Area - Voting Booth.pdf |  | attachments/_finding_/Q6704_24 - Voting Area - Voting Booth.pdf | NULL
110 | 1 | 5B | 6 | Q6802 | The height of the top of the accessible booth or table in the voting area was less than 28" or higher than 34" above the ground. | The height of the top of the accessible voting booth or table needs to be between 28" and 34" to allow enough clearance for a voter using a wheelchair. | Use a booth/table with a top that is between 28" and 34" high and orient it in a way that ensures voter privacy and independence. | [5 empty] | 2 | 24 - Voting Area - Voting Booth.pdf |  | attachments/_finding_/Q6802_24 - Voting Area - Voting Booth.pdf | NULL
111 | 1 | 5B | 7 | Q6803 | The knee clearance from the floor to the underside of the booth or table in the voting area was less than 27". | The knee clearance from the floor to the underside of the accessible voting booth or table needs to be at least 27" to allow enough clearance for a voter using a wheelchair. | Use an accessible booth/table that has at least 27" of knee clearance from the floor and orient it in a way that ensures voter privacy and independence. | [5 empty] | 2 | 24 - Voting Area - Voting Booth.pdf |  | attachments/_finding_/Q6803_24 - Voting Area - Voting Booth.pdf | NULL
112 | 1 | 5B | 8 | Q6804 | The toe or knee clearance from the front to the back of the accessible booth or table in the voting area was less than 19". | The toe or knee clearance from the front to the back of the voting booth or table needs to be at least 19" to allow enough clearance for a voter using a wheelchair. | Use an accessible booth/table that has at least 19" of toe or knee clearance from front to back and orient it in a way that ensures voter privacy and independence. | [5 empty] | 2 | 24 - Voting Area - Voting Booth.pdf |  | attachments/_finding_/Q6804_24 - Voting Area - Voting Booth.pdf | NULL
113 | 1 | 5C | 1 | Q7002 | At the time of the accessibility audit, the accessible voting equipment was not set up. | The accessible voting equipment must be set up and powered on throughout Election Day so a voter can use the machine without assistance or delay. | Ensure that the accessible voting machine is set up for use by voters for every election. State and federal law requires accessible voting equipment to be available for voters to cast a private and independent ballot. | [5 empty] | 2 | 25 - Voting Area - Voting Equipment.pdf |  | attachments/_finding_/Q7002_25 - Voting Area - Voting Equipment.pdf | NULL
114 | 1 | 5C | 2 | Q7003 | At the time of the accessibility audit, the accessible voting equipment was not functioning properly. | The accessible voting equipment must be functioning and in proper working condition throughout Election Day so a voter can mark and cast an electronic ballot privately and independently. | Ensure that a maintenance person or technician is contacted immediately to repair or replace the accessible voting equipment if it is not functioning on Election Day. | [5 empty] | 2 | 25 - Voting Area - Voting Equipment.pdf |  | attachments/_finding_/Q7003_25 - Voting Area - Voting Equipment.pdf | NULL
115 | 1 | 5C | 3 | Q7004 | The accessible voting equipment was not in a location where voters would see it and know it is available when they enter the voting area. | The accessible voting equipment needs to be in a location where voters will see it and know it is available when they enter the voting area. However, the machine must also be positioned to ensure voter privacy. | Rearrange the voting area to position accessible voting equipment in a way that allows all voters to see it as they enter and orient the accessible voting equipment in a way that ensures that a voter may mark and cast a ballot privately and independently. | [5 empty] | 1 | 25 - Voting Area - Voting Equipment.pdf |  | attachments/_finding_/Q7004_25 - Voting Area - Voting Equipment.pdf | NULL
116 | 1 | 5C | 4 | Q7005 | The accessible voting equipment was positioned in a way that, if a person was seated or standing at the machine, others might see how the voter was marking his/her ballot. | The accessible voting equipment needs to be positioned in a way that no one else could see how the voter is marking his/her ballot while using the machine. This enables the voter to mark and cast his/her ballot privately and independently. | Rearrange the accessible voting equipment and/or voting area so that no one else could see how the voter is marking his/her ballot while using the machine. | [5 empty] | 2 | 25 - Voting Area - Voting Equipment.pdf |  | attachments/_finding_/Q7005_25 - Voting Area - Voting Equipment.pdf | NULL
117 | 1 | 5C | 6 | Q7101 | The entrance to the booth or table in the voting area on which the accessible voting equipment rests was less than 30" wide. | The entrance to the voting booth or table on which the accessible voting equipment rests needs to be at least 30" wide to allow enough clearance for a voter using a wheelchair or walker. | Use a booth/table for the accessible voting equipment that is at least 30" wide and orient it in a way that ensures voter privacy and independence. | [5 empty] | 2 | 25 - Voting Area - Voting Equipment.pdf |  | attachments/_finding_/Q7101_25 - Voting Area - Voting Equipment.pdf | NULL
118 | 1 | 5C | 7 | Q7102 | The height of the top of the booth or table in the voting area on which the accessible voting equipment rests was less than 28" or higher than 34" above the ground. | The height of the top of the voting booth or table on which the accessible voting equipment rests needs to be between 28" and 34" to allow enough clearance for a voter using a wheelchair. | Use a booth/table for the accessible voting equipment with a top that is between 28" and 34" high and orient it in a way that ensures voter privacy and independence. | [5 empty] | 2 | 25 - Voting Area - Voting Equipment.pdf |  | attachments/_finding_/Q7102_25 - Voting Area - Voting Equipment.pdf | NULL
119 | 1 | 5C | 8 | Q7103 | The knee clearance from the floor to the underside of the booth or table in the voting area on which the accessible voting equipment rests was less than 27". | The knee clearance from the floor to the underside of the voting booth or table on which the accessible voting equipment rests needs to be at least 27" to allow enough clearance for a voter using a wheelchair. | Use a booth/table for the accessible voting equipment that has at least 27" of knee clearance from the floor and orient it in a way that ensures voter privacy and independence. | [5 empty] | 2 | 25 - Voting Area - Voting Equipment.pdf |  | attachments/_finding_/Q7103_25 - Voting Area - Voting Equipment.pdf | NULL
120 | 1 | 5C | 9 | Q7104 | The toe or knee clearance from the front to the back of the booth or table in the voting area on which the accessible voting equipment rests was less than 19". | The toe or knee clearance from the front to the back of the voting booth or table on which the accessible voting equipment rests needs to be at least 19" to allow enough clearance for a voter using a wheelchair. | Use a booth/table for the accessible voting equipment that has at least 19" of toe or knee clearance from front to back and orient it in a way that ensures voter privacy and independence. | [5 empty] | 2 | 25 - Voting Area - Voting Equipment.pdf |  | attachments/_finding_/Q7104_25 - Voting Area - Voting Equipment.pdf | NULL
121 | 1 | 5C | 10 | Q7201 | The floor space in front of the table or stand holding the accessible voting equipment in the voting area was less than 30" x 48". | There needs to be at least a 30" x 48" clear floor space in front of the table or stand holding the accessible voting equipment for a voter using a wheelchair to make either a parallel or forward approach to the voting equipment. | Rearrange the voting area so that there is at least a 30" x 48" clear floor space in front of the table or stand holding the accessible voting equipment. | [5 empty] | 2 | 25 - Voting Area - Voting Equipment.pdf |  | attachments/_finding_/Q7201_25 - Voting Area - Voting Equipment.pdf | NULL
122 | 1 | 5C | 11 | Q7202 | The controls on the accessible voting equipment in the voting area were higher than 54" when approached from the side or higher than 48" when approached from the front. | The accessible voting equipment controls needs to be no higher than 54" when approached from the side or higher than 48" when approached from the front. This allows a voter using a wheelchair to easily reach the controls. | Set up the voting equipment so that the controls are no higher than 54" when approached from the side or no higher than 48" when approached from the front. | [5 empty] | 2 | 25 - Voting Area - Voting Equipment.pdf |  | attachments/_finding_/Q7202_25 - Voting Area - Voting Equipment.pdf | NULL
128 | 1 | 1C | 0 | Q1903 | There was a curb in the on-street parking area and no curb cut was provided to allow voters who use walkers or wheelchairs access to the sidewalk or pathway. | There needs to be a ramp and/or curb cut which will allow voters to travel to the accessible pathway. Curb cuts and ramps need to be at least 36" wide (excluding the slanted sides) and have a slope less than or equal to 8%. | Install a ramp and/or curb cut that is at least 36" wide (excluding the slanted sides) with a slope less than or equal to 8%. | Determine an alternate accessible pathway to the accessible entrance. | Install a temporary ramp that meets Americans with Disabilities Act standards for Election Day. |  |  |  | 2 | 03 - Curb Cut Overview.pdf |  |  | There is a curb between the accessible spaces and the accessible pathway, and no curb cut is provided.
131 | 1 | 5B | 0 | Q6704A | The accessible booth or table in the voting area was not set up to ensure voter privacy. It was positioned in a way that other voters or visitors to the polling place could see how a voter at the table was marking their ballot. | The accessible booth or table where a voter using a wheelchair may mark and cast a paper ballot must be set up in a way that ensures voter privacy. | Set up an accessible booth or table in the voting area so that a voter using that booth or table can privately mark their ballot. | [5 empty] | 2 | 24 - Voting Area - Voting Booth.pdf |  | attachments/_finding_/Q6704A_24 - Voting Area - Voting Booth.pdf | NULL